## Inhouse heat systems
Heat Installations household | Type | Fixed OPEX | Unit (Fixed OPEX) | Variable OPEX (EUR/kW/y | CAPEX (EUR/kW) | Unit | Lifetime
Heat pump | Air-water | 10 | EUR/kW/y | 0 | 909.8 | EUR/kW | 15
Heat pump | Ground-water | 10 | EUR/kW/y | 0 | 1390.4 | EUR/kW | 15
Heat pump | Hybrid | 40.8163 | EUR/kW/y | 0 | 779.3878 | EUR/kW | 15
Gas boiler | Decentral | 4.4545 | EUR/kW/y | 0 | 97.0223 | EUR/kW | 15
Green gas boiler | Decentral | 4.4545 | EUR/kW/y | 0 | 97.0223 | EUR/kW | 15
HT-radiator |  | 0 | EUR/kW/y | 0 | 8 | EUR/m2 | 15
LT-radiator |  | 0 | EUR/kW/y | 0 | 15 | EUR/m2 | 15
Underfloor heating |  | 0 | EUR/kW/y | 0 | 71 | EUR/m2 | 15

## District heating
Component | Aansluitkosten | Unit | component | aansluitkosten | unit | eenmalige_aansluitbijdragen | unit_1 | onderhoudskosten_aansluiting_jaar | periodiek_nettarief_aansluiting_jaar | Levensduur | Leveringskosten Warmte (EUR/GJ) | Leveringskosten warmte (Eur/kWh)
Warmteaansluiting grondgebonden | 12000 | €/aansluiting | Warmteaansluiting grondgebonden | 12000 | /aansluiting | 836.14 | /aansluiting | 360 | 267.92 | 30 | 50 | 0.013889
Warmteaansluiting gestapeld | 10000 | €/aansluiting | Warmteaansluiting gestapeld | 10000 | /aansluiting | 836.14 | /aansluiting | 360 | 267.92 | 30 | 50 | 0.013889
Warmteaansluiting collectief | 4000 | €/aansluiting | Warmteaansluiting collectief | 4000 | /aansluiting | 836.14 | /aansluiting | 360 | 267.92 | 30 | 50 | 0.013889
Warmtenet | 270 | €/m | Warmtenet | 270 | /m | 0 |  | 0 | 0 | 30 | 50 | 0.013889

## Cable lengths
Neighborhood | Urbanisation | Gasnet (m/connection) | Electricitynet (m/connection)
Oude dorpskern | 3-4 | 39 | 44
Historische binnenstad | 1 | 12 | 13
Buitengebied | 5 | 61 | 107
Jonge binnenstad | 1 | 14 | 15
Gemiddeld | 2-3-4 | 22 | 26

## Energy cost
Energy prize (2030) tax included (per kWh) | Low (€) | Standard (€) | Low (€)
Electricity (<10.000 kWh/jr) | 0.065 | 0.086 | 0.108
Electricity (<50.000 kWh/jr) | 0.07 | 0.091 | 0.113
Electricity (<10.000.000 kWh/jr) | 0.083 | 0.104 | 0.126
Electricity (>10.000.000 kWh/jr) | 0.042 | 0.063 | 0.086
Green gas | 0.65 | 1.03 | 1.06

## Electricity fixed and variable
Jaar | Netbeheerkosten | Vaste leveringskosten | belastingvermindering | Variabele leveringskosten | Energiebelasting | ODE | Subtotaal | BTW | Totaal
2018 | 195 | 45 | 313 | 0.06 | 0.11 | 0.01 | 0.18 | 21% | 0.2178
2019 | 197 | 55 | 258 | 0.07 | 0.1 | 0.02 | 0.19 | 21% | 0.2299
2020 | 197 | 55 | 430 | 0.06 | 0.1 | 0.03 | 0.19 | 21% | 0.2299
2022 | 229 | 64 | 430 | 0.64 | 0.037 | 0.03 | 0.707 | 9% | 0.77063
2030 | 246 | 55 | 449 | 0.08 | 0.07 | 0.03 | 0.18 | 21% | 0.2178

## Isolation cost
Woningtype | Isolatiesprong | 2015 (EUR) | 2020 (EUR) | 2030 (EUR) | 2050 (EUR)
Tussenwoning | Laag -> Midden | 800 | 7200 | 6500 | 5400
Tussenwoning | Laag -> Hoog | 30000 | 20000 | 18000 | 15000
Tussenwoning | Midden -> Hoog | 24000 | 16000 | 14400 | 12000
Hoekwoning | Laag -> Midden | 9500 | 8500 | 7700 | 6500
Hoekwoning | Laag -> Hoog | 40000 | 26000 | 24000 | 20000
Hoekwoning | Midden -> Hoog | 32000 | 20800 | 19200 | 16000
Flat | Laag -> Midden | 6500 | 5800 | 5200 | 4400
Flat | Laag -> Hoog | 22000 | 15000 | 13500 | 9500
Flat | Midden -> Hoog | 17600 | 12000 | 10800 | 9600
Twee-onder-een-kapwoning | Laag -> Midden | 11500 | 10300 | 9300 | 7800
Twee-onder-een-kapwoning | Laag -> Hoog | 40000 | 31000 | 28000 | 24000
Twee-onder-een-kapwoning | Midden -> Hoog | 32000 | 24800 | 22400 | 19200
Vrijstaande woning | Laag -> Midden | 16000 | 14200 | 13000 | 11000
Vrijstaande woning | Laag -> Hoog | 66000 | 44000 | 40000 | 34000
Vrijstaande woning | Midden -> Hoog | 52800 | 35200 | 32000 | 27200

## Gas fixed and variable
Energiedrager | Year | Tarief netbeheerkosten (EUR/y) | Tarief vaste leveringskosten (EUR/y) | Tarief variabele leveringskosten EUR/m3) | Energiebelasting EUR/m3) | ODE (EUR/m3) | Subtotaal | BTW | Totaal
natural gas | 2018 | 146 | 46 | 0.28 | 0.26 | 0.0285 | 0.5685 | 21% | 0.68788
natural gas | 2019 | 147 | 55 | 0.29 | 0.29 | 0.0524 | 0.6324 | 21% | 0.7652
natural gas | 2020 | 151 | 55 | 0.26 | 0.33 | 0.0775 | 0.6675 | 21% | 0.80768
natural gas | 2022 | 151 | 60 | 2 | 0.36 | 0.0865 | 2.4465 | 21% | 2.9603
natural gas | 2030 | 151 | 55 | 0.35 | 0.39 | 0.1 | 0.84 | 21% | 1.0164
green gas | 2018 | 146 | 46 | 1.2166 | 0.26 | 0 | 1.4766 | 21% | 1.7867
green gas | 2019 | 147 | 55 | 1.2166 | 0.29 | 0 | 1.5066 | 21% | 1.823
green gas | 2020 | 151 | 55 | 1.2166 | 0.33 | 0 | 1.5466 | 21% | 1.8714
green gas | 2022 | 168 | 60 | 1.2166 | 0.33 | 0 | 1.5466 | 21% | 1.8714
green gas | 2030 | 151 | 55 | 0.63501 | 0.39 | 0 | 1.025 | 21% | 1.2403
Note on E8: [Threaded comment] Your version of Excel allows you to read this threaded comment; however, any edits to it will get removed if the file is opened in a newer version of Excel. Learn more: https://go.microsoft.com/fwlink/?linkid=870924 Comment: Power peers groen gas
Note on E9: [Threaded comment] Your version of Excel allows you to read this threaded comment; however, any edits to it will get removed if the file is opened in a newer version of Excel. Learn more: https://go.microsoft.com/fwlink/?linkid=870924 Comment: Power peers groen gas
Note on E10: [Threaded comment] Your version of Excel allows you to read this threaded comment; however, any edits to it will get removed if the file is opened in a newer version of Excel. Learn more: https://go.microsoft.com/fwlink/?linkid=870924 Comment: Power peers groen gas
Note on E11: Loomans, N.: https://ce.nl/wp-content/uploads/2022/02/CE_Delft_210264_Maatschappelijke_waarde_groengas_DEF.pdf

## Energy saving isolation
Housing type | Low | Medium | High
Flat | 0 | 0.32 | 0.67
Hoekwoning | 0 | 0.23 | 0.69
Vrijstaande woning | 0 | 0.23 | 0.67
Twee-onder-een-kapwoning | 0 | 0.26 | 0.69
Tussenwoning | 0 | 0.31 | 0.69