## info_household
Name | Description | Label | Unit
Vrv_N_asl | heat demand for space heating with specific energy label | N = no label | GJ/per connection
Vrv_N_opp | heat demand for space heating with specific energy label | N = no label | GJ/per surface area
Vrv_G_asl | heat demand for space heating with specific energy label | G | GJ/per connection
Vrv_G_opp | heat demand for space heating with specific energy label | G | GJ/per surface area
Vrv_F_asl | heat demand for space heating with specific energy label | F | GJ/per connection
Vrv_F_opp | heat demand for space heating with specific energy label | F | GJ/per surface area
Vrv_E_asl | heat demand for space heating with specific energy label | E | GJ/per connection
Vrv_E_opp | heat demand for space heating with specific energy label | E | GJ/per surface area
Vrv_D_asl | heat demand for space heating with specific energy label | D | GJ/per connection
Vrv_D_opp | heat demand for space heating with specific energy label | D | GJ/per surface area
Vrv_C_asl | heat demand for space heating with specific energy label | C | GJ/per connection
Vrv_C_opp | heat demand for space heating with specific energy label | C | GJ/per surface area
Vrv_B_asl | heat demand for space heating with specific energy label | B | GJ/per connection
Vrv_B_opp | heat demand for space heating with specific energy label | B | GJ/per surface area
Vrv_A_asl | heat demand for space heating with specific energy label | A | GJ/per connection
Vrv_A_opp | heat demand for space heating with specific energy label | A | GJ/per surface area
Vvent_asl | ventilation demand |  | GJ/per connection
Vvent_opp | ventilation demand |  | GJ/per surface area
Vww_asl | ventilation demand |  | GJ/per connection
Vww_opp | heat demand for domestic hot water |  | GJ/per surface area
Ve_asl | electricity demand for electrical appliances |  | GJ/per connection
Ve_opp | electricity demand for electrical appliances |  | GJ/per surface area
Vk_asl | cold demand |  | GJ/per connection
Vk_opp | cold demand |  | GJ/per surface area
_asl: fixed heating per connection
_opp: variabele heating per surface area
Ki_SND_min_asl | investment costs for retrofitting label X to label Y |  | €/per connection
Ki_SND_min_opp | investment costs for retrofitting label X to label Y |  | €/per surface area
Ki_SND_max_asl | investment costs for retrofitting label X to label Y |  | €/per connection
Ki_SND_max_opp | investment costs for retrofitting label X to label Y |  | €/per surface area
Ki_SGD_min_asl | investment costs for retrofitting label X to label Y |  | €/per connection
Ki_SGD_min_opp | investment costs for retrofitting label X to label Y |  | €/per surface area
Ki_SGD_max_asl | investment costs for retrofitting label X to label Y |  | €/per connection
Ki_SGD_max_opp | investment costs for retrofitting label X to label Y |  | €/per surface area
Ki_SFD_min_asl | investment costs for retrofitting label X to label Y |  | €/per connection
Ki_SFD_min_opp | investment costs for retrofitting label X to label Y |  | €/per surface area
Ki_SFD_max_asl | investment costs for retrofitting label X to label Y |  | €/per connection
Ki_SFD_max_opp | investment costs for retrofitting label X to label Y |  | €/per surface area
Ki_SED_min_asl | investment costs for retrofitting label X to label Y |  | €/per connection
Ki_SED_min_opp | investment costs for retrofitting label X to label Y |  | €/per surface area
Ki_SED_max_asl | investment costs for retrofitting label X to label Y |  | €/per connection
Ki_SED_max_opp | investment costs for retrofitting label X to label Y |  | €/per surface area
Ki_SNC_min_asl | investment costs for retrofitting label X to label Y |  | €/per connection
Ki_SNC_min_opp | investment costs for retrofitting label X to label Y |  | €/per surface area
Ki_SNC_max_asl | investment costs for retrofitting label X to label Y |  | €/per connection
Ki_SNC_max_opp | investment costs for retrofitting label X to label Y |  | €/per surface area
Ki_SGC_min_asl | investment costs for retrofitting label X to label Y |  | €/per connection
Ki_SGC_min_opp | investment costs for retrofitting label X to label Y |  | €/per surface area
Ki_SGC_max_asl | investment costs for retrofitting label X to label Y |  | €/per connection
Ki_SGC_max_opp | investment costs for retrofitting label X to label Y |  | €/per surface area
Ki_SFC_min_asl | investment costs for retrofitting label X to label Y |  | €/per connection
Ki_SFC_min_opp | investment costs for retrofitting label X to label Y |  | €/per surface area
Ki_SFC_max_asl | investment costs for retrofitting label X to label Y |  | €/per connection
Ki_SFC_max_opp | investment costs for retrofitting label X to label Y |  | €/per surface area
Ki_SEC_min_asl | investment costs for retrofitting label X to label Y |  | €/per connection
Ki_SEC_min_opp | investment costs for retrofitting label X to label Y |  | €/per surface area
Ki_SEC_max_asl | investment costs for retrofitting label X to label Y |  | €/per connection
Ki_SEC_max_opp | investment costs for retrofitting label X to label Y |  | €/per surface area
Ki_SDC_min_asl | investment costs for retrofitting label X to label Y |  | €/per connection
Ki_SDC_min_opp | investment costs for retrofitting label X to label Y |  | €/per surface area
Ki_SDC_max_asl | investment costs for retrofitting label X to label Y |  | €/per connection
Ki_SDC_max_opp | investment costs for retrofitting label X to label Y |  | €/per surface area
Ki_SNB_min_asl | investment costs for retrofitting label X to label Y |  | €/per connection
Ki_SNB_min_opp | investment costs for retrofitting label X to label Y |  | €/per surface area
Ki_SNB_max_asl | investment costs for retrofitting label X to label Y |  | €/per connection
Ki_SNB_max_opp | investment costs for retrofitting label X to label Y |  | €/per surface area
Ki_SGB_min_asl | investment costs for retrofitting label X to label Y |  | €/per connection
Ki_SGB_min_opp | investment costs for retrofitting label X to label Y |  | €/per surface area
Ki_SGB_max_asl | investment costs for retrofitting label X to label Y |  | €/per connection
Ki_SGB_max_opp | investment costs for retrofitting label X to label Y |  | €/per surface area
Ki_SFB_min_asl | investment costs for retrofitting label X to label Y |  | €/per connection
Ki_SFB_min_opp | investment costs for retrofitting label X to label Y |  | €/per surface area
Ki_SFB_max_asl | investment costs for retrofitting label X to label Y |  | €/per connection
Ki_SFB_max_opp | investment costs for retrofitting label X to label Y |  | €/per surface area
Ki_SEB_min_asl | investment costs for retrofitting label X to label Y |  | €/per connection
Ki_SEB_min_opp | investment costs for retrofitting label X to label Y |  | €/per surface area
Ki_SEB_max_asl | investment costs for retrofitting label X to label Y |  | €/per connection
Ki_SEB_max_opp | investment costs for retrofitting label X to label Y |  | €/per surface area
Ki_SDB_min_asl | investment costs for retrofitting label X to label Y |  | €/per connection
Ki_SDB_min_opp | investment costs for retrofitting label X to label Y |  | €/per surface area
Ki_SDB_max_asl | investment costs for retrofitting label X to label Y |  | €/per connection
Ki_SDB_max_opp | investment costs for retrofitting label X to label Y |  | €/per surface area
Ki_SCB_min_asl | investment costs for retrofitting label X to label Y |  | €/per connection
Ki_SCB_min_opp | investment costs for retrofitting label X to label Y |  | €/per surface area
Ki_SCB_max_asl | investment costs for retrofitting label X to label Y |  | €/per connection
Ki_SCB_max_opp | investment costs for retrofitting label X to label Y |  | €/per surface area
Ki_SNA_min_asl | investment costs for retrofitting label X to label Y |  | €/per connection
Ki_SNA_min_opp | investment costs for retrofitting label X to label Y |  | €/per surface area
Ki_SNA_max_asl | investment costs for retrofitting label X to label Y |  | €/per connection
Ki_SNA_max_opp | investment costs for retrofitting label X to label Y |  | €/per surface area
Ki_SGA_min_asl | investment costs for retrofitting label X to label Y |  | €/per connection
Ki_SGA_min_opp | investment costs for retrofitting label X to label Y |  | €/per surface area
Ki_SGA_max_asl | investment costs for retrofitting label X to label Y |  | €/per connection
Ki_SGA_max_opp | investment costs for retrofitting label X to label Y |  | €/per surface area
Ki_SFA_min_asl | investment costs for retrofitting label X to label Y |  | €/per connection
Ki_SFA_min_opp | investment costs for retrofitting label X to label Y |  | €/per surface area
Ki_SFA_max_asl | investment costs for retrofitting label X to label Y |  | €/per connection
Ki_SFA_max_opp | investment costs for retrofitting label X to label Y |  | €/per surface area
Ki_SEA_min_asl | investment costs for retrofitting label X to label Y |  | €/per connection
Ki_SEA_min_opp | investment costs for retrofitting label X to label Y |  | €/per surface area
Ki_SEA_max_asl | investment costs for retrofitting label X to label Y |  | €/per connection
Ki_SEA_max_opp | investment costs for retrofitting label X to label Y |  | €/per surface area
Ki_SDA_min_asl | investment costs for retrofitting label X to label Y |  | €/per connection
Ki_SDA_min_opp | investment costs for retrofitting label X to label Y |  | €/per surface area
Ki_SDA_max_asl | investment costs for retrofitting label X to label Y |  | €/per connection
Ki_SDA_max_opp | investment costs for retrofitting label X to label Y |  | €/per surface area
Ki_SCA_min_asl | investment costs for retrofitting label X to label Y |  | €/per connection
Ki_SCA_min_opp | investment costs for retrofitting label X to label Y |  | €/per surface area
Ki_SCA_max_asl | investment costs for retrofitting label X to label Y |  | €/per connection
Ki_SCA_max_opp | investment costs for retrofitting label X to label Y |  | €/per surface area
Ki_SBA_min_asl | investment costs for retrofitting label X to label Y |  | €/per connection
Ki_SBA_min_opp | investment costs for retrofitting label X to label Y |  | €/per surface area
Ki_SBA_max_asl | investment costs for retrofitting label X to label Y |  | €/per connection
Ki_SBA_max_opp | investment costs for retrofitting label X to label Y |  | €/per surface area
max: max costs
min: min costs
_asl: fixed costs per connection
_opp: variable costs per surface area

## household_e_demand_and_insulati
building type | building year | Default energy label | Vrv_N_asl | Vrv_N_opp | Vrv_G_asl | Vrv_G_opp | Vrv_F_asl | Vrv_F_opp | Vrv_E_asl | Vrv_E_opp | Vrv_D_asl | Vrv_D_opp | Vrv_C_asl | Vrv_C_opp | Vrv_B_asl | Vrv_B_opp | Vrv_A_asl | Vrv_A_opp | Vvent_asl | Vvent_opp | Vww_asl | Vww_opp | Ve_asl | Ve_opp | Vk_asl | Vk_opp | Ki_SND_min_asl | Ki_SND_min_opp | Ki_SND_max_asl | Ki_SND_max_opp | Ki_SGD_min_asl | Ki_SGD_min_opp | Ki_SGD_max_asl | Ki_SGD_max_opp | Ki_SFD_min_asl | Ki_SFD_min_opp | Ki_SFD_max_asl | Ki_SFD_max_opp | Ki_SED_min_asl | Ki_SED_min_opp | Ki_SED_max_asl | Ki_SED_max_opp | Ki_SNC_min_asl | Ki_SNC_min_opp | Ki_SNC_max_asl | Ki_SNC_max_opp | Ki_SGC_min_asl | Ki_SGC_min_opp | Ki_SGC_max_asl | Ki_SGC_max_opp | Ki_SFC_min_asl | Ki_SFC_min_opp | Ki_SFC_max_asl | Ki_SFC_max_opp | Ki_SEC_min_asl | Ki_SEC_min_opp | Ki_SEC_max_asl | Ki_SEC_max_opp | Ki_SDC_min_asl | Ki_SDC_min_opp | Ki_SDC_max_asl | Ki_SDC_max_opp | Ki_SNB_min_asl | Ki_SNB_min_opp | Ki_SNB_max_asl | Ki_SNB_max_opp | Ki_SGB_min_asl | Ki_SGB_min_opp | Ki_SGB_max_asl | Ki_SGB_max_opp | Ki_SFB_min_asl | Ki_SFB_min_opp | Ki_SFB_max_asl | Ki_SFB_max_opp | Ki_SEB_min_asl | Ki_SEB_min_opp | Ki_SEB_max_asl | Ki_SEB_max_opp | Ki_SDB_min_asl | Ki_SDB_min_opp | Ki_SDB_max_asl | Ki_SDB_max_opp | Ki_SCB_min_asl | Ki_SCB_min_opp | Ki_SCB_max_asl | Ki_SCB_max_opp | Ki_SNA_min_asl | Ki_SNA_min_opp | Ki_SNA_max_asl | Ki_SNA_max_opp | Ki_SGA_min_asl | Ki_SGA_min_opp | Ki_SGA_max_asl | Ki_SGA_max_opp | Ki_SFA_min_asl | Ki_SFA_min_opp | Ki_SFA_max_asl | Ki_SFA_max_opp | Ki_SEA_min_asl | Ki_SEA_min_opp | Ki_SEA_max_asl | Ki_SEA_max_opp | Ki_SDA_min_asl | Ki_SDA_min_opp | Ki_SDA_max_asl | Ki_SDA_max_opp | Ki_SCA_min_asl | Ki_SCA_min_opp | Ki_SCA_max_asl | Ki_SCA_max_opp | Ki_SBA_min_asl | Ki_SBA_min_opp | Ki_SBA_max_asl | Ki_SBA_max_opp
Detached | before 1930 | F | 38.3404 | 0.15771 | 31.7678 | 0.17914 | 29.2346 | 0.20451 | 29.0976 | 0.19694 | 26.2906 | 0.18602 | 26.1536 | 0.16397 | 25.7337 | 0.13792 | 27.4545 | 0.12981 | 0 | 0.0066213 | 8.5 | 0 | 9.7 | 0 | 0 | 0.01296 | 2528.164 | 24.486 | 2311.219 | 47.144 | 16845.301 | 16.17 | 18566.192 | 40.283 | 2528.164 | 24.486 | 2311.219 | 47.144 | 4205 | 0 | 7016 | 0 | 8776.767 | 28.234 | 7795.878 | 59.262 | 11425.018 | 65.799 | 13910.794 | 93.594 | 8776.767 | 28.234 | 7795.878 | 59.262 | 4451.381 | 31.243 | 7063.837 | 41.39 | 5138.841 | 2.93 | 7785.715 | 2.727 | 6301.152 | 112.165 | 263.676 | 219.786 | 32393.623 | 0.305 | 40584.786 | 12.608 | 6301.152 | 112.165 | 263.676 | 219.786 | 13735.342 | 36.261 | 16872.455 | 58.525 | 16415.643 | 39.544 | 21297.79 | 53.598 | 8177.926 | 22.283 | 11199.016 | 33.059 | 21203.088 | 101.3712 | 45139.9199 | 241.6213 | 21203.088 | 101.3712 | 45139.9199 | 241.6213 | 21203.088 | 101.3712 | 45139.9199 | 241.6213 | 18978.9833 | 59.5156 | 40286.8797 | 211.0926 | 18978.9833 | 59.5156 | 40286.8797 | 211.0926 | 6913.668 | 27.2219 | 26758.1097 | 148.1594 | 6913.668 | 27.2219 | 26758.1097 | 148.1594
Detached | 1930 - 1945 | F | 42.4141 | 0.14864 | 34.3695 | 0.1788 | 31.3912 | 0.19506 | 26.2563 | 0.22138 | 28.7211 | 0.1788 | 33.9587 | 0.127 | 31.0611 | 0.10801 | 29.748 | 0.13121 | 0 | 0.0066213 | 8.5 | 0 | 9.7 | 0 | 0 | 0.01296 | 2528.164 | 24.486 | 2311.219 | 47.144 | 11617.076 | 37.53 | 12608.002 | 67.267 | 2528.164 | 24.486 | 2311.219 | 47.144 | 4205 | 0 | 7016 | 0 | 6897.523 | 31.299 | 6358.182 | 64.962 | 411.134 | 122.478 | -3490.469 | 191.232 | 6897.523 | 31.299 | 6358.182 | 64.962 | 4124.368 | 28.405 | 7125.727 | 32.795 | 5371.488 | 3.917 | 8263.903 | 4.62 | 6301.152 | 112.165 | 263.676 | 219.786 | 32393.623 | 0.305 | 40584.786 | 12.608 | 6301.152 | 112.165 | 263.676 | 219.786 | 13735.342 | 36.261 | 16872.455 | 58.525 | 16415.643 | 39.544 | 21297.79 | 53.598 | 8177.926 | 22.283 | 11199.016 | 33.059 | 21203.088 | 101.3712 | 45139.9199 | 241.6213 | 21203.088 | 101.3712 | 45139.9199 | 241.6213 | 21203.088 | 101.3712 | 45139.9199 | 241.6213 | 18978.9833 | 59.5156 | 40286.8797 | 211.0926 | 18978.9833 | 59.5156 | 40286.8797 | 211.0926 | 6913.668 | 27.2219 | 26758.1097 | 148.1594 | 6913.668 | 27.2219 | 26758.1097 | 148.1594
Detached | 1946 - 1964 | F | 39.744 | 0.16127 | 30.2615 | 0.17756 | 33.3767 | 0.18215 | 28.5157 | 0.21132 | 25.6744 | 0.18996 | 24.9897 | 0.17205 | 16.6365 | 0.18842 | 31.6993 | 0.11605 | 0 | 0.0091762 | 8.5 | 0 | 9.7 | 0 | 0 | 0.01296 | 413.29 | 34.536 | 716.866 | 49.661 | 11617.076 | 37.53 | 12608.002 | 67.267 | 2616.856 | 28.505 | 2653.228 | 49.865 | 4205 | 21.589 | 1648.447 | 18.48 | 6897.523 | 31.299 | 6358.182 | 64.962 | 411.134 | 122.478 | -3490.469 | 191.232 | 6897.523 | 31.299 | 6358.182 | 64.962 | 4124.368 | 28.405 | 7125.727 | 32.795 | 5371.488 | 3.917 | 8263.903 | 4.62 | 6301.152 | 112.165 | 263.676 | 219.786 | 32393.623 | 0.305 | 40584.786 | 12.608 | 6301.152 | 112.165 | 263.676 | 219.786 | 13735.342 | 36.261 | 16872.455 | 58.525 | 16415.643 | 39.544 | 21297.79 | 53.598 | 8177.926 | 22.283 | 11199.016 | 33.059 | 10994.3098 | 179.9002 | 20631.9742 | 430.1439 | 10994.3098 | 179.9002 | 20631.9742 | 430.1439 | 10994.3098 | 179.9002 | 20631.9742 | 430.1439 | 10994.3098 | 179.9002 | 20631.9742 | 430.1439 | 12884.5848 | 120.2276 | 24679.934 | 341.5825 | 5179.7466 | 81.9135 | 12933.8314 | 296.2581 | 5179.7466 | 81.9135 | 12933.8314 | 296.2581
Detached | 1965 - 1974 | D | 31.8459 | 0.19242 | 16.6466 | 0.26931 | 33.4206 | 0.18044 | 35.7142 | 0.17626 | 26.9506 | 0.20495 | 21.4049 | 0.19941 | 16.583 | 0.17761 | 18.4952 | 0.18328 | 0 | 0.0097502 | 9.2 | 0 | 9.56 | 0 | 0 | 0.01296 | 0 | 0 | 0 | 0 | 12025.376 | 36.462 | 13449.371 | 65.065 | 2616.856 | 28.505 | 2653.228 | 49.865 | 4205 | 0 | 7016 | 0 | 4269.825 | 10.563 | 7226.865 | 13.652 | 411.134 | 122.478 | -3490.469 | 191.232 | 9145.441 | 31.459 | 9333.907 | 68.809 | 13069.773 | 22.924 | 17448.504 | 30.056 | 3479.47 | 13.097 | 4961.73 | 22.839 | 21217.989 | 28.447 | 25852.412 | 49.315 | 32393.623 | 0.305 | 40584.786 | 12.608 | 6301.152 | 112.165 | 263.676 | 219.786 | 11664.957 | 72.761 | 11311.764 | 136.618 | 21217.989 | 28.447 | 25852.412 | 49.315 | 4853.327 | 42.792 | 3955.086 | 76.298 | 21527.6167 | 92.8509 | 26511.2452 | 344.7452 | 21527.6167 | 92.8509 | 26511.2452 | 344.7452 | 21527.6167 | 92.8509 | 26511.2452 | 344.7452 | 21527.6167 | 92.8509 | 26511.2452 | 344.7452 | 21527.6167 | 92.8509 | 26511.2452 | 344.7452 | 11673.0494 | 53.2452 | 17888.5067 | 254.718 | 11673.0494 | 53.2452 | 17888.5067 | 254.718
Detached | 1975 - 1991 | C | 32.2245 | 0.15223 | 16.6466 | 0.26931 | 35.9558 | 0.15518 | 20.38 | 0.23261 | 27.8427 | 0.18458 | 24.1798 | 0.18133 | 11.8804 | 0.17733 | 19.9007 | 0.15538 | 0 | 0.0088859 | 9.7 | 0 | 9.46 | 0 | 0 | 0.01296 | 0 | 0 | 0 | 0 | 12025.376 | 36.462 | 13449.371 | 65.065 | 2616.856 | 28.505 | 2653.228 | 49.865 | 4205 | 0 | 7016 | 0 | 0 | 0 | 0 | 0 | 411.134 | 122.478 | -3490.469 | 191.232 | 9145.441 | 31.459 | 9333.907 | 68.809 | 12890.357 | 19.762 | 13593.148 | 38.198 | 4269.825 | 10.563 | 7226.865 | 13.652 | 7114.102 | 23.433 | 11145.908 | 29.937 | 32393.623 | 0.305 | 40584.786 | 12.608 | 6301.152 | 112.165 | 263.676 | 219.786 | 11664.957 | 72.761 | 11311.764 | 136.618 | 19308.279 | 41.439 | 23583.569 | 64.249 | 7114.102 | 23.433 | 11145.908 | 29.937 | 28247.7453 | 49.2137 | 51158.619 | 184.6974 | 28247.7453 | 49.2137 | 51158.619 | 184.6974 | 28247.7453 | 49.2137 | 51158.619 | 184.6974 | 28247.7453 | 49.2137 | 51158.619 | 184.6974 | 28247.7453 | 49.2137 | 51158.619 | 184.6974 | 28247.7453 | 49.2137 | 51158.619 | 184.6974 | 20733.3071 | 39.8652 | 41702.1355 | 159.5164
Detached | 1992 - 1995 | B | 30.5644 | 0.12043 | 16.6466 | 0.26931 | 35.9558 | 0.15518 | 20.38 | 0.23261 | 27.8427 | 0.18458 | 19.7811 | 0.15305 | 13.5474 | 0.16428 | 19.1649 | 0.13529 | 0 | 0 | 10.6 | 0 | 9.28 | 0 | 0 | 0.01296 | 0 | 0 | 0 | 0 | 12025.376 | 36.462 | 13449.371 | 65.065 | 2616.856 | 28.505 | 2653.228 | 49.865 | 4205 | 0 | 7016 | 0 | 0 | 0 | 0 | 0 | 411.134 | 122.478 | -3490.469 | 191.232 | 9145.441 | 31.459 | 9333.907 | 68.809 | 12890.357 | 19.762 | 13593.148 | 38.198 | 4269.825 | 10.563 | 7226.865 | 13.652 | 0 | 0 | 0 | 0 | 32393.623 | 0.305 | 40584.786 | 12.608 | 6301.152 | 112.165 | 263.676 | 219.786 | 11664.957 | 72.761 | 11311.764 | 136.618 | 19308.279 | 41.439 | 23583.569 | 64.249 | 3936.162 | 44.035 | 6132.409 | 61.136 | 22035.2426 | 49.2137 | 44946.1163 | 184.6974 | 22035.2426 | 49.2137 | 44946.1163 | 184.6974 | 22035.2426 | 49.2137 | 44946.1163 | 184.6974 | 22035.2426 | 49.2137 | 44946.1163 | 184.6974 | 22035.2426 | 49.2137 | 44946.1163 | 184.6974 | 22035.2426 | 49.2137 | 44946.1163 | 184.6974 | 22035.2426 | 49.2137 | 44946.1163 | 184.6974
Detached | 1996 - 1999 | B | 29.0924 | 0.10845 | 16.6466 | 0.26931 | 35.9558 | 0.15518 | 20.38 | 0.23261 | 27.8427 | 0.18458 | 15.6389 | 0.16589 | 11.2108 | 0.15359 | 18.1037 | 0.13138 | 0 | 0 | 10.6 | 0 | 9.28 | 0 | 0 | 0.01296 | 0 | 0 | 0 | 0 | 12025.376 | 36.462 | 13449.371 | 65.065 | 2616.856 | 28.505 | 2653.228 | 49.865 | 4205 | 0 | 7016 | 0 | 0 | 0 | 0 | 0 | 411.134 | 122.478 | -3490.469 | 191.232 | 9145.441 | 31.459 | 9333.907 | 68.809 | 6900.752 | 24.851 | 9519.484 | 31.712 | 5371.488 | 3.917 | 8263.903 | 4.62 | 0 | 0 | 0 | 0 | 32393.623 | 0.305 | 40584.786 | 12.608 | 6301.152 | 112.165 | 263.676 | 219.786 | 11664.957 | 72.761 | 11311.764 | 136.618 | 16415.643 | 39.544 | 21297.79 | 53.598 | 8177.926 | 22.283 | 11199.016 | 33.059 | 22035.2426 | 49.2137 | 44946.1163 | 184.6974 | 22035.2426 | 49.2137 | 44946.1163 | 184.6974 | 22035.2426 | 49.2137 | 44946.1163 | 184.6974 | 22035.2426 | 49.2137 | 44946.1163 | 184.6974 | 22035.2426 | 49.2137 | 44946.1163 | 184.6974 | 22035.2426 | 49.2137 | 44946.1163 | 184.6974 | 22035.2426 | 49.2137 | 44946.1163 | 184.6974
Detached | 2000 - 2005 | B | 31.0436 | 0.09794 | 16.6466 | 0.26931 | 35.9558 | 0.15518 | 20.38 | 0.23261 | 27.8427 | 0.18458 | 15.6389 | 0.16589 | 12.3324 | 0.14951 | 18.0352 | 0.13019 | 0 | 0 | 10.6 | 0 | 9.28 | 0 | 0 | 0.01296 | 0 | 0 | 0 | 0 | 12025.376 | 36.462 | 13449.371 | 65.065 | 2616.856 | 28.505 | 2653.228 | 49.865 | 4205 | 0 | 7016 | 0 | 0 | 0 | 0 | 0 | 411.134 | 122.478 | -3490.469 | 191.232 | 9145.441 | 31.459 | 9333.907 | 68.809 | 6900.752 | 24.851 | 9519.484 | 31.712 | 5371.488 | 3.917 | 8263.903 | 4.62 | 0 | 0 | 0 | 0 | 32393.623 | 0.305 | 40584.786 | 12.608 | 6301.152 | 112.165 | 263.676 | 219.786 | 11664.957 | 72.761 | 11311.764 | 136.618 | 16415.643 | 39.544 | 21297.79 | 53.598 | 8177.926 | 22.283 | 11199.016 | 33.059 | 22035.2426 | 49.2137 | 44946.1163 | 184.6974 | 22035.2426 | 49.2137 | 44946.1163 | 184.6974 | 22035.2426 | 49.2137 | 44946.1163 | 184.6974 | 22035.2426 | 49.2137 | 44946.1163 | 184.6974 | 22035.2426 | 49.2137 | 44946.1163 | 184.6974 | 22035.2426 | 49.2137 | 44946.1163 | 184.6974 | 22035.2426 | 49.2137 | 44946.1163 | 184.6974
Detached | 2006 - 2010 | A | 35.1858 | 0.068842 | 16.6466 | 0.26931 | 35.9558 | 0.15518 | 20.38 | 0.23261 | 27.8427 | 0.18458 | 15.6389 | 0.16589 | 12.3324 | 0.14951 | 17.6587 | 0.12197 | 0 | 0 | 10.6 | 0 | 9.28 | 0 | 0 | 0.01296 | 0 | 0 | 0 | 0 | 12025.376 | 36.462 | 13449.371 | 65.065 | 2616.856 | 28.505 | 2653.228 | 49.865 | 4205 | 0 | 7016 | 0 | 0 | 0 | 0 | 0 | 411.134 | 122.478 | -3490.469 | 191.232 | 9145.441 | 31.459 | 9333.907 | 68.809 | 6900.752 | 24.851 | 9519.484 | 31.712 | 5371.488 | 3.917 | 8263.903 | 4.62 | 0 | 0 | 0 | 0 | 32393.623 | 0.305 | 40584.786 | 12.608 | 6301.152 | 112.165 | 263.676 | 219.786 | 11664.957 | 72.761 | 11311.764 | 136.618 | 16415.643 | 39.544 | 21297.79 | 53.598 | 8177.926 | 22.283 | 11199.016 | 33.059 | 0 | 0 | 0 | 0 | 0 | 0 | 0 | 0 | 0 | 0 | 0 | 0 | 0 | 0 | 0 | 0 | 0 | 0 | 0 | 0 | 0 | 0 | 0 | 0 | 0 | 0 | 0 | 0
Detached | 2011 - 2014 | A | 24.9844 | 0.088936 | 16.6466 | 0.26931 | 35.9558 | 0.15518 | 20.38 | 0.23261 | 27.8427 | 0.18458 | 15.6389 | 0.16589 | 12.3324 | 0.14951 | 10.7094 | 0.1357 | 0 | 0 | 10.6 | 0 | 9.28 | 0 | 0 | 0.01296 | 0 | 0 | 0 | 0 | 12025.376 | 36.462 | 13449.371 | 65.065 | 2616.856 | 28.505 | 2653.228 | 49.865 | 4205 | 0 | 7016 | 0 | 0 | 0 | 0 | 0 | 411.134 | 122.478 | -3490.469 | 191.232 | 9145.441 | 31.459 | 9333.907 | 68.809 | 6900.752 | 24.851 | 9519.484 | 31.712 | 5371.488 | 3.917 | 8263.903 | 4.62 | 0 | 0 | 0 | 0 | 32393.623 | 0.305 | 40584.786 | 12.608 | 6301.152 | 112.165 | 263.676 | 219.786 | 11664.957 | 72.761 | 11311.764 | 136.618 | 16415.643 | 39.544 | 21297.79 | 53.598 | 8177.926 | 22.283 | 11199.016 | 33.059 | 0 | 0 | 0 | 0 | 0 | 0 | 0 | 0 | 0 | 0 | 0 | 0 | 0 | 0 | 0 | 0 | 0 | 0 | 0 | 0 | 0 | 0 | 0 | 0 | 0 | 0 | 0 | 0
Detached | 2015 - 2020 | A | 13.448 | 0.1026 | 16.6466 | 0.26931 | 35.9558 | 0.15518 | 20.38 | 0.23261 | 27.8427 | 0.18458 | 15.6389 | 0.16589 | 12.3324 | 0.14951 | 1.3297 | 0.12632 | 0 | 0 | 10.6 | 0 | 9.28 | 0 | 0 | 0.01296 | 0 | 0 | 0 | 0 | 12025.376 | 36.462 | 13449.371 | 65.065 | 2616.856 | 28.505 | 2653.228 | 49.865 | 4205 | 0 | 7016 | 0 | 0 | 0 | 0 | 0 | 411.134 | 122.478 | -3490.469 | 191.232 | 9145.441 | 31.459 | 9333.907 | 68.809 | 6900.752 | 24.851 | 9519.484 | 31.712 | 5371.488 | 3.917 | 8263.903 | 4.62 | 0 | 0 | 0 | 0 | 32393.623 | 0.305 | 40584.786 | 12.608 | 6301.152 | 112.165 | 263.676 | 219.786 | 11664.957 | 72.761 | 11311.764 | 136.618 | 16415.643 | 39.544 | 21297.79 | 53.598 | 8177.926 | 22.283 | 11199.016 | 33.059 | 0 | 0 | 0 | 0 | 0 | 0 | 0 | 0 | 0 | 0 | 0 | 0 | 0 | 0 | 0 | 0 | 0 | 0 | 0 | 0 | 0 | 0 | 0 | 0 | 0 | 0 | 0 | 0
Semi-detached | before 1930 | F | 25.3268 | 0.15001 | 19.7811 | 0.18119 | 21.6981 | 0.16644 | 18.2406 | 0.16445 | 15.5362 | 0.17318 | 15.9813 | 0.15121 | 3.0003 | 0.23267 | 9.6825 | 0.16154 | 0 | 0.0077666 | 7.5 | 0 | 9.9 | 0 | 0 | 0.01296 | 1192.794 | 32.122 | 6066.752 | 38.686 | 6619.391 | 31.871 | 16590.72 | 12.815 | 1192.794 | 32.122 | 6066.752 | 38.686 | 1382.559 | 10.706 | 1914.44 | 19.079 | 7152.344 | 29.998 | 10639.391 | 40.379 | 8852.044 | 34.093 | 10864.615 | 65.732 | 7152.344 | 29.998 | 10639.391 | 40.379 | 3892.217 | 29.718 | 4897.252 | 38.413 | -464.603 | 34.058 | -849.32 | 49.794 | 20467.5 | 0 | 33180.5 | 0 | 18139.3 | 0 | 28809.5 | 0 | 18139.3 | 0 | 28809.5 | 0 | 20054.5 | 0 | 27982.5 | 0 | 15261.5 | 0 | 20666.5 | 0 | 2769.635 | 63.842 | 4826.255 | 75.315 | 11481.5761 | 134.8738 | 21331.2495 | 314.366 | 11481.5761 | 134.8738 | 21331.2495 | 314.366 | 11481.5761 | 134.8738 | 21331.2495 | 314.366 | 9572.4183 | 105.0801 | 19189.519 | 274.0796 | 9572.4183 | 105.0801 | 19189.519 | 274.0796 | 4279.6523 | 35.5174 | 11734.8843 | 183.8723 | 4279.6523 | 35.5174 | 11734.8843 | 183.8723
Semi-detached | 1930 - 1945 | F | 28.9554 | 0.1458 | 22.8278 | 0.17387 | 23.2386 | 0.16449 | 20.3973 | 0.16791 | 20.363 | 0.15357 | 15.9813 | 0.17681 | 3.0003 | 0.23267 | 9.6825 | 0.16154 | 0 | 0.0077666 | 7.5 | 0 | 9.9 | 0 | 0 | 0.01296 | 488.977 | 32.923 | 3369.718 | 42.704 | 6619.391 | 31.871 | 16590.72 | 12.815 | 488.977 | 32.923 | 3369.718 | 42.704 | 1382.559 | 10.706 | 1914.44 | 19.079 | 5366.489 | 33.164 | 9037.736 | 43.643 | 8852.044 | 34.093 | 10864.615 | 65.732 | 5366.489 | 33.164 | 9037.736 | 43.643 | 1898.667 | 33.432 | 2484.3 | 43.221 | 2136.898 | 8.388 | 2814.179 | 20.757 | 20467.5 | 0 | 33180.5 | 0 | 18139.3 | 0 | 28809.5 | 0 | 18139.3 | 0 | 28809.5 | 0 | 20054.5 | 0 | 27982.5 | 0 | 15261.5 | 0 | 20666.5 | 0 | 2769.635 | 63.842 | 4826.255 | 75.315 | 11481.5761 | 134.8738 | 21331.2495 | 314.366 | 11481.5761 | 134.8738 | 21331.2495 | 314.366 | 11481.5761 | 134.8738 | 21331.2495 | 314.366 | 9572.4183 | 105.0801 | 19189.519 | 274.0796 | 9572.4183 | 105.0801 | 19189.519 | 274.0796 | 4279.6523 | 35.5174 | 11734.8843 | 183.8723 | 4279.6523 | 35.5174 | 11734.8843 | 183.8723
Semi-detached | 1946 - 1964 | E | 30.222 | 0.11156 | 21.39 | 0.15795 | 26.0799 | 0.11844 | 24.8133 | 0.11783 | 20.1919 | 0.11283 | 16.2209 | 0.13289 | 9.7219 | 0.15961 | 12.1472 | 0.14607 | 0 | 0.0094818 | 7.5 | 0 | 9.9 | 0 | 0 | 0.01296 | 488.977 | 32.923 | 3369.718 | 42.704 | 6619.391 | 31.871 | 16590.72 | 12.815 | 488.977 | 32.923 | 3369.718 | 42.704 | 1903.474 | 4.373 | 2828.831 | 5.094 | 2757.018 | 21.978 | 3567.734 | 27.21 | 8852.044 | 34.093 | 10864.615 | 65.732 | 5366.489 | 33.164 | 9037.736 | 43.643 | 2757.018 | 21.978 | 3567.734 | 27.21 | 514.753 | 23.708 | 628.532 | 36.23 | 20054.5 | 0 | 27982.5 | 0 | 18139.3 | 0 | 28809.5 | 0 | 18139.3 | 0 | 28809.5 | 0 | 20054.5 | 0 | 27982.5 | 0 | 15261.5 | 0 | 20666.5 | 0 | 2769.635 | 63.842 | 4826.255 | 75.315 | 17547.3089 | 49.7818 | 35634.7368 | 146.1262 | 14857.3997 | 104.1845 | 32344.9663 | 214.2413 | 14857.3997 | 104.1845 | 32344.9663 | 214.2413 | 17547.3089 | 49.7818 | 35634.7368 | 146.1262 | 17547.3089 | 49.7818 | 35634.7368 | 146.1262 | 7036.7908 | 49.7818 | 20729.9666 | 146.1262 | 7036.7908 | 49.7818 | 20729.9666 | 146.1262
Semi-detached | 1965 - 1974 | D | 38.3022 | 0.10188 | 25.773 | 0.17216 | 17.1122 | 0.22087 | 21.6309 | 0.18653 | 25.0884 | 0.14278 | 19.7139 | 0.15507 | 13.2455 | 0.1671 | 9.0333 | 0.19495 | 0 | 0.010575 | 8.2 | 0 | 9.77 | 0 | 0 | 0.01296 | 0 | 0 | 0 | 0 | 7206.861 | 29.478 | 15926.905 | 15.519 | 870.975 | 32.194 | 3754.557 | 41.969 | 1382.559 | 10.706 | 1914.44 | 19.079 | 1358.135 | 17.72 | 972.372 | 35.687 | 8852.044 | 34.093 | 10864.615 | 65.732 | 5366.489 | 33.164 | 9037.736 | 43.643 | 1315.889 | 47.497 | 1598.172 | 64.625 | 1358.135 | 17.72 | 972.372 | 35.687 | 15261.5 | 0 | 20666.5 | 0 | 18139.3 | 0 | 28809.5 | 0 | 18139.3 | 0 | 28809.5 | 0 | 20054.5 | 0 | 27982.5 | 0 | 15261.5 | 0 | 20666.5 | 0 | 5646.109 | 14.62 | 7245.314 | 29.627 | 17979.4577 | 34.1639 | 44555.0203 | 67.0543 | 19888.8254 | 56.9476 | 46464.388 | 89.8381 | 19888.8254 | 56.9476 | 46464.388 | 89.8381 | 19888.8254 | 56.9476 | 46464.388 | 89.8381 | 17979.4577 | 34.1639 | 44555.0203 | 67.0543 | 17979.4577 | 34.1639 | 44555.0203 | 67.0543 | 10297.4134 | 30.8695 | 31789.9323 | 64.5157
Semi-detached | 1975 - 1991 | C | 31.6268 | 0.10198 | 25.773 | 0.17216 | 32.7565 | 0.045632 | 9.8206 | 0.25822 | 23.2741 | 0.14426 | 22.5552 | 0.13101 | 17.8989 | 0.12008 | 14.9898 | 0.16171 | 0 | 0.007233 | 8.2 | 0 | 9.77 | 0 | 0 | 0.01296 | 0 | 0 | 0 | 0 | 7206.861 | 29.478 | 15926.905 | 15.519 | 870.975 | 32.194 | 3754.557 | 41.969 | 1382.559 | 10.706 | 1914.44 | 19.079 | 0 | 0 | 0 | 0 | 8852.044 | 34.093 | 10864.615 | 65.732 | 5366.489 | 33.164 | 9037.736 | 43.643 | 1315.889 | 47.497 | 1598.172 | 64.625 | 1358.135 | 17.72 | 972.372 | 35.687 | 4549.782 | 16.42 | 6139.053 | 29.435 | 18139.3 | 0 | 28809.5 | 0 | 18139.3 | 0 | 28809.5 | 0 | 20054.5 | 0 | 27982.5 | 0 | 15261.5 | 0 | 20666.5 | 0 | 4549.782 | 16.42 | 6139.053 | 29.435 | 20436.0373 | 52.4987 | 36471.0863 | 171.0844 | 20436.0373 | 52.4987 | 36471.0863 | 171.0844 | 20436.0373 | 52.4987 | 36471.0863 | 171.0844 | 20436.0373 | 52.4987 | 36471.0863 | 171.0844 | 20436.0373 | 52.4987 | 36471.0863 | 171.0844 | 20436.0373 | 52.4987 | 36471.0863 | 171.0844 | 14538.1203 | 42.9911 | 29142.8612 | 148.4334
Semi-detached | 1992 - 1995 | B | 23.3588 | 0.10537 | 25.773 | 0.17216 | 32.7565 | 0.045632 | 9.8206 | 0.25822 | 23.2741 | 0.14426 | 11.172 | 0.17411 | 12.1298 | 0.15204 | 11.9251 | 0.15518 | 0 | 0 | 8.6 | 0 | 9.68 | 0 | 0 | 0.01296 | 0 | 0 | 0 | 0 | 7206.861 | 29.478 | 15926.905 | 15.519 | 870.975 | 32.194 | 3754.557 | 41.969 | 1382.559 | 10.706 | 1914.44 | 19.079 | 0 | 0 | 0 | 0 | 8852.044 | 34.093 | 10864.615 | 65.732 | 5366.489 | 33.164 | 9037.736 | 43.643 | 1315.889 | 47.497 | 1598.172 | 64.625 | 1358.135 | 17.72 | 972.372 | 35.687 | 0 | 0 | 0 | 0 | 18139.3 | 0 | 28809.5 | 0 | 18139.3 | 0 | 28809.5 | 0 | 20054.5 | 0 | 27982.5 | 0 | 15261.5 | 0 | 20666.5 | 0 | 5646.109 | 14.62 | 7245.314 | 29.627 | 14223.5347 | 52.4987 | 30258.5837 | 171.0844 | 14223.5347 | 52.4987 | 30258.5837 | 171.0844 | 14223.5347 | 52.4987 | 30258.5837 | 171.0844 | 14223.5347 | 52.4987 | 30258.5837 | 171.0844 | 14223.5347 | 52.4987 | 30258.5837 | 171.0844 | 14223.5347 | 52.4987 | 30258.5837 | 171.0844 | 14223.5347 | 52.4987 | 30258.5837 | 171.0844
Semi-detached | 1996 - 1999 | B | 23.9066 | 0.10297 | 25.773 | 0.17216 | 32.7565 | 0.045632 | 9.8206 | 0.25822 | 23.2741 | 0.14426 | 17.2997 | 0.12324 | 12.5176 | 0.13417 | 21.5103 | 0.086711 | 0 | 0 | 8.6 | 0 | 9.68 | 0 | 0 | 0.01296 | 0 | 0 | 0 | 0 | 7206.861 | 29.478 | 15926.905 | 15.519 | 870.975 | 32.194 | 3754.557 | 41.969 | 1382.559 | 10.706 | 1914.44 | 19.079 | 0 | 0 | 0 | 0 | 8852.044 | 34.093 | 10864.615 | 65.732 | 5366.489 | 33.164 | 9037.736 | 43.643 | 1315.889 | 47.497 | 1598.172 | 64.625 | 1358.135 | 17.72 | 972.372 | 35.687 | 0 | 0 | 0 | 0 | 18139.3 | 0 | 28809.5 | 0 | 18139.3 | 0 | 28809.5 | 0 | 20054.5 | 0 | 27982.5 | 0 | 15261.5 | 0 | 20666.5 | 0 | 4190.436 | 27.7 | 4114.212 | 55.559 | 14223.5347 | 52.4987 | 30258.5837 | 171.0844 | 14223.5347 | 52.4987 | 30258.5837 | 171.0844 | 14223.5347 | 52.4987 | 30258.5837 | 171.0844 | 14223.5347 | 52.4987 | 30258.5837 | 171.0844 | 14223.5347 | 52.4987 | 30258.5837 | 171.0844 | 14223.5347 | 52.4987 | 30258.5837 | 171.0844 | 14223.5347 | 52.4987 | 30258.5837 | 171.0844
Semi-detached | 2000 - 2005 | A | 27.6379 | 0.074011 | 25.773 | 0.17216 | 32.7565 | 0.045632 | 9.8206 | 0.25822 | 23.2741 | 0.14426 | 17.2997 | 0.12324 | 14.3919 | 0.10881 | 11.3432 | 0.12334 | 0 | 0 | 8.6 | 0 | 9.68 | 0 | 0 | 0.01296 | 0 | 0 | 0 | 0 | 7206.861 | 29.478 | 15926.905 | 15.519 | 870.975 | 32.194 | 3754.557 | 41.969 | 1382.559 | 10.706 | 1914.44 | 19.079 | 0 | 0 | 0 | 0 | 8852.044 | 34.093 | 10864.615 | 65.732 | 5366.489 | 33.164 | 9037.736 | 43.643 | 1315.889 | 47.497 | 1598.172 | 64.625 | 1358.135 | 17.72 | 972.372 | 35.687 | 0 | 0 | 0 | 0 | 18139.3 | 0 | 28809.5 | 0 | 18139.3 | 0 | 28809.5 | 0 | 20054.5 | 0 | 27982.5 | 0 | 15261.5 | 0 | 20666.5 | 0 | 4190.436 | 27.7 | 4114.212 | 55.559 | 0 | 0 | 0 | 0 | 14223.5347 | 52.4987 | 30258.5837 | 171.0844 | 14223.5347 | 52.4987 | 30258.5837 | 171.0844 | 14223.5347 | 52.4987 | 30258.5837 | 171.0844 | 14223.5347 | 52.4987 | 30258.5837 | 171.0844 | 14223.5347 | 52.4987 | 30258.5837 | 171.0844 | 14223.5347 | 52.4987 | 30258.5837 | 171.0844
Semi-detached | 2006 - 2010 | A | 26.4055 | 0.06559 | 25.773 | 0.17216 | 32.7565 | 0.045632 | 9.8206 | 0.25822 | 23.2741 | 0.14426 | 17.2997 | 0.12324 | 14.1657 | 0.081855 | 13.671 | 0.099343 | 0 | 0 | 8.6 | 0 | 9.68 | 0 | 0 | 0.01296 | 0 | 0 | 0 | 0 | 7206.861 | 29.478 | 15926.905 | 15.519 | 870.975 | 32.194 | 3754.557 | 41.969 | 1382.559 | 10.706 | 1914.44 | 19.079 | 0 | 0 | 0 | 0 | 8852.044 | 34.093 | 10864.615 | 65.732 | 5366.489 | 33.164 | 9037.736 | 43.643 | 1315.889 | 47.497 | 1598.172 | 64.625 | 1358.135 | 17.72 | 972.372 | 35.687 | 0 | 0 | 0 | 0 | 18139.3 | 0 | 28809.5 | 0 | 18139.3 | 0 | 28809.5 | 0 | 20054.5 | 0 | 27982.5 | 0 | 15261.5 | 0 | 20666.5 | 0 | 4190.436 | 27.7 | 4114.212 | 55.559 | 0 | 0 | 0 | 0 | 0 | 0 | 0 | 0 | 0 | 0 | 0 | 0 | 0 | 0 | 0 | 0 | 0 | 0 | 0 | 0 | 0 | 0 | 0 | 0 | 0 | 0 | 0 | 0
Semi-detached | 2011 - 2014 | A | 21.7157 | 0.061721 | 25.773 | 0.17216 | 32.7565 | 0.045632 | 9.8206 | 0.25822 | 23.2741 | 0.14426 | 17.2997 | 0.12324 | 14.1657 | 0.081855 | 13.6025 | 0.080173 | 0 | 0 | 8.6 | 0 | 9.68 | 0 | 0 | 0.01296 | 0 | 0 | 0 | 0 | 7206.861 | 29.478 | 15926.905 | 15.519 | 870.975 | 32.194 | 3754.557 | 41.969 | 1382.559 | 10.706 | 1914.44 | 19.079 | 0 | 0 | 0 | 0 | 8852.044 | 34.093 | 10864.615 | 65.732 | 5366.489 | 33.164 | 9037.736 | 43.643 | 1315.889 | 47.497 | 1598.172 | 64.625 | 1358.135 | 17.72 | 972.372 | 35.687 | 0 | 0 | 0 | 0 | 18139.3 | 0 | 28809.5 | 0 | 18139.3 | 0 | 28809.5 | 0 | 20054.5 | 0 | 27982.5 | 0 | 15261.5 | 0 | 20666.5 | 0 | 4190.436 | 27.7 | 4114.212 | 55.559 | 0 | 0 | 0 | 0 | 0 | 0 | 0 | 0 | 0 | 0 | 0 | 0 | 0 | 0 | 0 | 0 | 0 | 0 | 0 | 0 | 0 | 0 | 0 | 0 | 0 | 0 | 0 | 0
Semi-detached | 2015 - 2020 | A | 13.671 | 0.08274 | 25.773 | 0.17216 | 32.7565 | 0.045632 | 9.8206 | 0.25822 | 23.2741 | 0.14426 | 17.2997 | 0.12324 | 14.1657 | 0.081855 | 4.3255 | 0.12721 | 0 | 0 | 8.6 | 0 | 9.68 | 0 | 0 | 0.01296 | 0 | 0 | 0 | 0 | 7206.861 | 29.478 | 15926.905 | 15.519 | 870.975 | 32.194 | 3754.557 | 41.969 | 1382.559 | 10.706 | 1914.44 | 19.079 | 0 | 0 | 0 | 0 | 8852.044 | 34.093 | 10864.615 | 65.732 | 5366.489 | 33.164 | 9037.736 | 43.643 | 1315.889 | 47.497 | 1598.172 | 64.625 | 1358.135 | 17.72 | 972.372 | 35.687 | 0 | 0 | 0 | 0 | 18139.3 | 0 | 28809.5 | 0 | 18139.3 | 0 | 28809.5 | 0 | 20054.5 | 0 | 27982.5 | 0 | 15261.5 | 0 | 20666.5 | 0 | 4190.436 | 27.7 | 4114.212 | 55.559 | 0 | 0 | 0 | 0 | 0 | 0 | 0 | 0 | 0 | 0 | 0 | 0 | 0 | 0 | 0 | 0 | 0 | 0 | 0 | 0 | 0 | 0 | 0 | 0 | 0 | 0 | 0 | 0
Corner | before 1930 | E | 24.1548 | 0.15952 | 22.6828 | 0.16425 | 22.5117 | 0.15908 | 14.9463 | 0.21532 | 14.0904 | 0.17986 | 9.3321 | 0.22364 | 15.6091 | 0.1342 | 9.8798 | 0.18304 | 0 | 0.0081357 | 7.1 | 0 | 9.98 | 0 | 0 | 0.01296 | 963.638 | 15.527 | 1428.073 | 28.921 | 10368 | 0 | 14255 | 0 | 3577.43 | 6.549 | 4584.49 | 16.873 | 963.638 | 15.527 | 1428.073 | 28.921 | 1335.502 | 36.686 | 2395.234 | 42.121 | 14207 | 0 | 20414 | 0 | 7265.895 | 7.67 | 8346.026 | 22.58 | 1335.502 | 36.686 | 2395.234 | 42.121 | 1566.306 | 7.18 | 2595.387 | 11.629 | 12519.317 | 20.854 | 17927.836 | 24.897 | 13359.75 | 0 | 20769.75 | 0 | 13359.75 | 0 | 20769.75 | 0 | 12519.317 | 20.854 | 17927.836 | 24.897 | 5601.702 | 87.968 | 3373.753 | 149.793 | 6874.105 | 1.928 | 9406.492 | 4.349 | 9522.5797 | 76.6273 | 16390.3904 | 206.2314 | 9690.9575 | 97.3859 | 15829.738 | 239.4478 | 9690.9575 | 97.3859 | 15829.738 | 239.4478 | 9522.5797 | 76.6273 | 16390.3904 | 206.2314 | 11570.9267 | 27.7325 | 18273.5086 | 152.0811 | 2950.6124 | 1.4649 | 7163.85 | 106.1962 | 2950.6124 | 1.4649 | 7163.85 | 106.1962
Corner | 1930 - 1945 | E | 31.1041 | 0.13498 | 29.324 | 0.14237 | 27.8862 | 0.15323 | 13.2346 | 0.2449 | 14.5355 | 0.20362 | 9.0582 | 0.22724 | 15.2306 | 0.14683 | 14.912 | 0.10954 | 0 | 0.0081357 | 7.1 | 0 | 9.98 | 0 | 0 | 0.01296 | 963.638 | 15.527 | 1428.073 | 28.921 | 10368 | 0 | 14255 | 0 | 3577.43 | 6.549 | 4584.49 | 16.873 | 963.638 | 15.527 | 1428.073 | 28.921 | 1335.502 | 36.686 | 2395.234 | 42.121 | 14207 | 0 | 20414 | 0 | 7265.895 | 7.67 | 8346.026 | 22.58 | 1335.502 | 36.686 | 2395.234 | 42.121 | 1566.306 | 7.18 | 2595.387 | 11.629 | 12519.317 | 20.854 | 17927.836 | 24.897 | 13359.75 | 0 | 20769.75 | 0 | 13359.75 | 0 | 20769.75 | 0 | 12519.317 | 20.854 | 17927.836 | 24.897 | 5601.702 | 87.968 | 3373.753 | 149.793 | 6874.105 | 1.928 | 9406.492 | 4.349 | 9522.5797 | 76.6273 | 16390.3904 | 206.2314 | 9690.9575 | 97.3859 | 15829.738 | 239.4478 | 9690.9575 | 97.3859 | 15829.738 | 239.4478 | 9522.5797 | 76.6273 | 16390.3904 | 206.2314 | 11570.9267 | 27.7325 | 18273.5086 | 152.0811 | 2950.6124 | 1.4649 | 7163.85 | 106.1962 | 2950.6124 | 1.4649 | 7163.85 | 106.1962
Corner | 1946 - 1964 | E | 32.8499 | 0.094106 | 23.6413 | 0.15501 | 22.6144 | 0.16572 | 22.9567 | 0.14973 | 17.3083 | 0.15538 | 16.2129 | 0.14816 | 13.5445 | 0.14508 | 16.1102 | 0.10883 | 0 | 0.0076847 | 6.4 | 0 | 10.13 | 0 | 0 | 0.01296 | -333.403 | 28.173 | -1502.689 | 61.726 | 10368 | 0 | 14255 | 0 | 2466.637 | 10.755 | 4501.066 | 3.046 | -333.403 | 28.173 | -1502.689 | 61.726 | 2844.065 | 20.777 | 5180.154 | 8.399 | 14207 | 0 | 20414 | 0 | 7265.895 | 7.67 | 8346.026 | 22.58 | 2844.065 | 20.777 | 5180.154 | 8.399 | 1620.195 | 4.12 | 2785.776 | 5.507 | 12519.317 | 20.854 | 17927.836 | 24.897 | 13359.75 | 0 | 20769.75 | 0 | 13359.75 | 0 | 20769.75 | 0 | 12519.317 | 20.854 | 17927.836 | 24.897 | 5601.702 | 87.968 | 3373.753 | 149.793 | 6874.105 | 1.928 | 9406.492 | 4.349 | 18277.9797 | 0 | 37195.8856 | 0 | 18277.9797 | 0 | 37195.8856 | 0 | 18277.9797 | 0 | 37195.8856 | 0 | 18277.9797 | 0 | 37195.8856 | 0 | 15383.6986 | 0 | 32056.1806 | 0 | 15383.6986 | 0 | 32056.1806 | 0 | 7508.426 | 0 | 22094.137 | 0
Corner | 1965 - 1974 | D | 33.6715 | 0.085171 | 21.7243 | 0.16719 | 20.9027 | 0.16213 | 19.8415 | 0.16035 | 23.7098 | 0.1206 | 18.7461 | 0.14159 | 12.9939 | 0.1544 | 13.577 | 0.14525 | 0 | 0.0075177 | 7.3 | 0 | 9.94 | 0 | 0 | 0.01296 | 0 | 0 | 0 | 0 | 10368 | 0 | 14255 | 0 | 2789.002 | 17.254 | 3377.241 | 33.264 | 1612.216 | 0.511 | 1755.365 | 25.321 | 1572.067 | 11.772 | 3256.718 | 15.9 | 14207 | 0 | 20414 | 0 | 6491.961 | 18.427 | 7410.21 | 35.587 | 3675.549 | 26.634 | 6187.149 | 18.588 | 1572.067 | 11.772 | 3256.718 | 15.9 | 4534.405 | 95.551 | -3675.517 | 203.265 | 13359.75 | 0 | 20769.75 | 0 | 13359.75 | 0 | 20769.75 | 0 | 12519.317 | 20.854 | 17927.836 | 24.897 | 5601.702 | 87.968 | 3373.753 | 149.793 | 6874.105 | 1.928 | 9406.492 | 4.349 | 14239.6238 | 40.434 | 17660.2271 | 193.1725 | 14239.6238 | 40.434 | 17660.2271 | 193.1725 | 14239.6238 | 40.434 | 17660.2271 | 193.1725 | 14239.6238 | 40.434 | 17660.2271 | 193.1725 | 14239.6238 | 40.434 | 17660.2271 | 193.1725 | 6546.7504 | 19.7427 | 10489.8417 | 132.6759 | 6546.7504 | 19.7427 | 10489.8417 | 132.6759
Corner | 1975 - 1991 | C | 26.6881 | 0.087054 | 25.4214 | 0.14607 | 25.1818 | 0.10954 | 14.4328 | 0.20718 | 24.8395 | 0.078975 | 19.0884 | 0.090374 | 6.7311 | 0.18613 | 9.1609 | 0.16291 | 0 | 0.0036625 | 7.3 | 0 | 9.94 | 0 | 0 | 0.01296 | 0 | 0 | 0 | 0 | 10368 | 0 | 14255 | 0 | 2789.002 | 17.254 | 3377.241 | 33.264 | 1612.216 | 0.511 | 1755.365 | 25.321 | 0 | 0 | 0 | 0 | 14207 | 0 | 20414 | 0 | 6491.961 | 18.427 | 7410.21 | 35.587 | 3675.549 | 26.634 | 6187.149 | 18.588 | 1572.067 | 11.772 | 3256.718 | 15.9 | 958.186 | 50.611 | 945.181 | 76.074 | 13359.75 | 0 | 20769.75 | 0 | 13359.75 | 0 | 20769.75 | 0 | 12519.317 | 20.854 | 17927.836 | 24.897 | 5601.702 | 87.968 | 3373.753 | 149.793 | 6874.105 | 1.928 | 9406.492 | 4.349 | 9039.6024 | 89.4908 | 17179.9025 | 197.7038 | 9039.6024 | 89.4908 | 17179.9025 | 197.7038 | 9039.6024 | 89.4908 | 17179.9025 | 197.7038 | 9039.6024 | 89.4908 | 17179.9025 | 197.7038 | 9039.6024 | 89.4908 | 17179.9025 | 197.7038 | 9039.6024 | 89.4908 | 17179.9025 | 197.7038 | 4871.4294 | 61.9016 | 11691.3385 | 158.1916
Corner | 1992 - 1995 | B | 22.5399 | 0.088423 | 25.4214 | 0.14607 | 25.1818 | 0.10954 | 14.4328 | 0.20718 | 24.8395 | 0.078975 | 8.1622 | 0.1788 | 7.8262 | 0.18234 | 6.8613 | 0.17866 | 0 | 0 | 7.7 | 0 | 9.86 | 0 | 0 | 0.01296 | 0 | 0 | 0 | 0 | 10368 | 0 | 14255 | 0 | 2789.002 | 17.254 | 3377.241 | 33.264 | 1612.216 | 0.511 | 1755.365 | 25.321 | 0 | 0 | 0 | 0 | 14207 | 0 | 20414 | 0 | 6491.961 | 18.427 | 7410.21 | 35.587 | 3675.549 | 26.634 | 6187.149 | 18.588 | 1572.067 | 11.772 | 3256.718 | 15.9 | 0 | 0 | 0 | 0 | 13359.75 | 0 | 20769.75 | 0 | 13359.75 | 0 | 20769.75 | 0 | 12519.317 | 20.854 | 17927.836 | 24.897 | 5601.702 | 87.968 | 3373.753 | 149.793 | 6874.105 | 1.928 | 9406.492 | 4.349 | -6833.4312 | 165.1213 | -18356.8561 | 423.4036 | -7413.3263 | 179.1328 | -20432.2761 | 471.2746 | -7413.3263 | 179.1328 | -20432.2761 | 471.2746 | -7413.3263 | 179.1328 | -20432.2761 | 471.2746 | -7413.3263 | 179.1328 | -20432.2761 | 471.2746 | -7413.3263 | 179.1328 | -20432.2761 | 471.2746 | -6833.4312 | 165.1213 | -18356.8561 | 423.4036
Corner | 1996 - 1999 | B | 20.4859 | 0.087567 | 25.4214 | 0.14607 | 25.1818 | 0.10954 | 14.4328 | 0.20718 | 24.8395 | 0.078975 | 7.3406 | 0.18256 | 7.2756 | 0.16738 | 7.9568 | 0.15323 | 0 | 0 | 7.7 | 0 | 9.86 | 0 | 0 | 0.01296 | 0 | 0 | 0 | 0 | 10368 | 0 | 14255 | 0 | 2789.002 | 17.254 | 3377.241 | 33.264 | 1678.593 | 5.72 | 1617.43 | 26.914 | 0 | 0 | 0 | 0 | 14207 | 0 | 20414 | 0 | 6491.961 | 18.427 | 7410.21 | 35.587 | 3675.549 | 26.634 | 6187.149 | 18.588 | 1572.067 | 11.772 | 3256.718 | 15.9 | 0 | 0 | 0 | 0 | 13359.75 | 0 | 20769.75 | 0 | 13359.75 | 0 | 20769.75 | 0 | 12519.317 | 20.854 | 17927.836 | 24.897 | 5601.702 | 87.968 | 3373.753 | 149.793 | 6874.105 | 1.928 | 9406.492 | 4.349 | -6833.4312 | 165.1213 | -18356.8561 | 423.4036 | -7413.3263 | 179.1328 | -20432.2761 | 471.2746 | -7413.3263 | 179.1328 | -20432.2761 | 471.2746 | -7413.3263 | 179.1328 | -20432.2761 | 471.2746 | -7413.3263 | 179.1328 | -20432.2761 | 471.2746 | -7413.3263 | 179.1328 | -20432.2761 | 471.2746 | -6833.4312 | 165.1213 | -18356.8561 | 423.4036
Corner | 2000 - 2005 | A | 14.5637 | 0.11714 | 25.4214 | 0.14607 | 25.1818 | 0.10954 | 14.4328 | 0.20718 | 24.8395 | 0.078975 | 7.3406 | 0.18256 | 7.723 | 0.15272 | 13.6394 | 0.089998 | 0 | 0 | 7.7 | 0 | 9.86 | 0 | 0 | 0.01296 | 0 | 0 | 0 | 0 | 10368 | 0 | 14255 | 0 | 2789.002 | 17.254 | 3377.241 | 33.264 | 1678.593 | 5.72 | 1617.43 | 26.914 | 0 | 0 | 0 | 0 | 14207 | 0 | 20414 | 0 | 6491.961 | 18.427 | 7410.21 | 35.587 | 3675.549 | 26.634 | 6187.149 | 18.588 | 1572.067 | 11.772 | 3256.718 | 15.9 | 0 | 0 | 0 | 0 | 13359.75 | 0 | 20769.75 | 0 | 13359.75 | 0 | 20769.75 | 0 | 12519.317 | 20.854 | 17927.836 | 24.897 | 5601.702 | 87.968 | 3373.753 | 149.793 | 6874.105 | 1.928 | 9406.492 | 4.349 | 0 | 0 | 0 | 0 | -7413.3263 | 179.1328 | -20432.2761 | 471.2746 | -7413.3263 | 179.1328 | -20432.2761 | 471.2746 | -7413.3263 | 179.1328 | -20432.2761 | 471.2746 | -7413.3263 | 179.1328 | -20432.2761 | 471.2746 | -7413.3263 | 179.1328 | -20432.2761 | 471.2746 | -6833.4312 | 165.1213 | -18356.8561 | 423.4036
Corner | 2006 - 2010 | A | 19.4217 | 0.087122 | 25.4214 | 0.14607 | 25.1818 | 0.10954 | 14.4328 | 0.20718 | 24.8395 | 0.078975 | 7.3406 | 0.18256 | 14.5677 | 0.090467 | 16.6489 | 0.077777 | 0 | 0 | 7.7 | 0 | 9.86 | 0 | 0 | 0.01296 | 0 | 0 | 0 | 0 | 10368 | 0 | 14255 | 0 | 2789.002 | 17.254 | 3377.241 | 33.264 | 1678.593 | 5.72 | 1617.43 | 26.914 | 0 | 0 | 0 | 0 | 14207 | 0 | 20414 | 0 | 6491.961 | 18.427 | 7410.21 | 35.587 | 3675.549 | 26.634 | 6187.149 | 18.588 | 1572.067 | 11.772 | 3256.718 | 15.9 | 0 | 0 | 0 | 0 | 13359.75 | 0 | 20769.75 | 0 | 13359.75 | 0 | 20769.75 | 0 | 12519.317 | 20.854 | 17927.836 | 24.897 | 5601.702 | 87.968 | 3373.753 | 149.793 | 6874.105 | 1.928 | 9406.492 | 4.349 | 0 | 0 | 0 | 0 | 0 | 0 | 0 | 0 | 0 | 0 | 0 | 0 | 0 | 0 | 0 | 0 | 0 | 0 | 0 | 0 | 0 | 0 | 0 | 0 | 0 | 0 | 0 | 0
Corner | 2011 - 2014 | A | 14.7661 | 0.089587 | 25.4214 | 0.14607 | 25.1818 | 0.10954 | 14.4328 | 0.20718 | 24.8395 | 0.078975 | 7.3406 | 0.18256 | 14.5677 | 0.090467 | 10.8293 | 0.10102 | 0 | 0 | 7.7 | 0 | 9.86 | 0 | 0 | 0.01296 | 0 | 0 | 0 | 0 | 10368 | 0 | 14255 | 0 | 2789.002 | 17.254 | 3377.241 | 33.264 | 1678.593 | 5.72 | 1617.43 | 26.914 | 0 | 0 | 0 | 0 | 14207 | 0 | 20414 | 0 | 6491.961 | 18.427 | 7410.21 | 35.587 | 3675.549 | 26.634 | 6187.149 | 18.588 | 1572.067 | 11.772 | 3256.718 | 15.9 | 0 | 0 | 0 | 0 | 13359.75 | 0 | 20769.75 | 0 | 13359.75 | 0 | 20769.75 | 0 | 12519.317 | 20.854 | 17927.836 | 24.897 | 5601.702 | 87.968 | 3373.753 | 149.793 | 6874.105 | 1.928 | 9406.492 | 4.349 | 0 | 0 | 0 | 0 | 0 | 0 | 0 | 0 | 0 | 0 | 0 | 0 | 0 | 0 | 0 | 0 | 0 | 0 | 0 | 0 | 0 | 0 | 0 | 0 | 0 | 0 | 0 | 0
Corner | 2015 - 2020 | A | 3.572 | 0.14566 | 25.4214 | 0.14607 | 25.1818 | 0.10954 | 14.4328 | 0.20718 | 24.8395 | 0.078975 | 7.3406 | 0.18256 | 14.5677 | 0.090467 | 6.7214 | 0.11687 | 0 | 0 | 7.7 | 0 | 9.86 | 0 | 0 | 0.01296 | 0 | 0 | 0 | 0 | 10368 | 0 | 14255 | 0 | 2789.002 | 17.254 | 3377.241 | 33.264 | 1678.593 | 5.72 | 1617.43 | 26.914 | 0 | 0 | 0 | 0 | 14207 | 0 | 20414 | 0 | 6491.961 | 18.427 | 7410.21 | 35.587 | 3675.549 | 26.634 | 6187.149 | 18.588 | 1572.067 | 11.772 | 3256.718 | 15.9 | 0 | 0 | 0 | 0 | 13359.75 | 0 | 20769.75 | 0 | 13359.75 | 0 | 20769.75 | 0 | 12519.317 | 20.854 | 17927.836 | 24.897 | 5601.702 | 87.968 | 3373.753 | 149.793 | 6874.105 | 1.928 | 9406.492 | 4.349 | 0 | 0 | 0 | 0 | 0 | 0 | 0 | 0 | 0 | 0 | 0 | 0 | 0 | 0 | 0 | 0 | 0 | 0 | 0 | 0 | 0 | 0 | 0 | 0 | 0 | 0 | 0 | 0
Terraced | before 1930 | E | 18.5081 | 0.16404 | 15.0506 | 0.17924 | 15.3244 | 0.17198 | 13.6813 | 0.1776 | 9.4707 | 0.19263 | 11.5931 | 0.15949 | 9.5544 | 0.16934 | 6.5267 | 0.19092 | 0 | 0.0070354 | 7.1 | 0 | 9.98 | 0 | 0 | 0.01296 | 2330.131 | 1.503 | 3577.558 | 3.049 | 4308.017 | 10.509 | 9456.757 | 12.72 | 3707.029 | 5.968 | 4979.149 | 18.411 | 2330.131 | 1.503 | 3577.558 | 3.049 | 3332.865 | 11.067 | -1939 | 103.622 | 10939 | 0 | 17077 | 0 | 6096.47 | 25.997 | 8322.901 | 57.179 | 3332.865 | 11.067 | -1939 | 103.622 | 37.703 | 17.808 | -720.837 | 34.794 | 8710.321 | 17.697 | 13997.61 | 4.971 | 9072.123 | 25.962 | 4821.314 | 126.055 | 7734.244 | 42.467 | 9948.807 | 82.218 | 8710.321 | 17.697 | 13997.61 | 4.971 | 6945.01 | 30.676 | 9443.506 | 50.924 | 3248.035 | 38.459 | 4551.814 | 51.575 | 10115.3327 | 92.5081 | 17135.0166 | 224.4446 | 10115.3327 | 92.5081 | 17135.0166 | 224.4446 | 10115.3327 | 92.5081 | 17135.0166 | 224.4446 | 10115.3327 | 92.5081 | 17135.0166 | 224.4446 | 9522.5797 | 76.6273 | 16390.3904 | 206.2314 | 4258.3633 | 32.0617 | 9448.8253 | 134.4494 | 4258.3633 | 32.0617 | 9448.8253 | 134.4494
Terraced | 1930 - 1945 | E | 22.171 | 0.14429 | 16.728 | 0.17661 | 18.7477 | 0.15928 | 14.3317 | 0.1929 | 10.7373 | 0.20112 | 9.231 | 0.18828 | 9.6233 | 0.16011 | 10.4292 | 0.13262 | 0 | 0.0070354 | 7.1 | 0 | 9.98 | 0 | 0 | 0.01296 | 1388.479 | 3.611 | 2473.655 | 4.019 | 4308.017 | 10.509 | 9456.757 | 12.72 | 3707.029 | 5.968 | 4979.149 | 18.411 | 1388.479 | 3.611 | 2473.655 | 4.019 | 1476.298 | 24.225 | 1190.667 | 43.454 | 10939 | 0 | 17077 | 0 | 3853.375 | 35.61 | 5007.856 | 71.061 | 1476.298 | 24.225 | 1190.667 | 43.454 | 1135.431 | 3.591 | 1592.774 | 8.636 | 7947.188 | 26.112 | 11812.666 | 29.255 | 9072.123 | 25.962 | 4821.314 | 126.055 | 7734.244 | 42.467 | 9948.807 | 82.218 | 7947.188 | 26.112 | 11812.666 | 29.255 | 5987.947 | 31.165 | 8083.738 | 52.527 | 5530.328 | 6.45 | 6448.859 | 20.006 | 10115.3327 | 92.5081 | 17135.0166 | 224.4446 | 10115.3327 | 92.5081 | 17135.0166 | 224.4446 | 10115.3327 | 92.5081 | 17135.0166 | 224.4446 | 10115.3327 | 92.5081 | 17135.0166 | 224.4446 | 9522.5797 | 76.6273 | 16390.3904 | 206.2314 | 4258.3633 | 32.0617 | 9448.8253 | 134.4494 | 4258.3633 | 32.0617 | 9448.8253 | 134.4494
Terraced | 1946 - 1964 | D | 25.8339 | 0.099172 | 15.7695 | 0.17346 | 15.8037 | 0.17989 | 23.7799 | 0.08031 | 16.1118 | 0.13967 | 12.8597 | 0.14254 | 11.7223 | 0.13045 | 16.9334 | 0.077845 | 0 | 0.0078296 | 6.4 | 0 | 10.13 | 0 | 0 | 0.01296 | 0 | 0 | 0 | 0 | 4308.017 | 10.509 | 9456.757 | 12.72 | 3707.029 | 5.968 | 4979.149 | 18.411 | 540.39 | 8.35 | 1233.847 | 10.627 | 634.331 | 10.003 | 1316.475 | 11.391 | 10939 | 0 | 17077 | 0 | 3853.375 | 35.61 | 5007.856 | 71.061 | 790.736 | 28.257 | 84.106 | 58.458 | 634.331 | 10.003 | 1316.475 | 11.391 | 6756.48 | 12.411 | 4821.635 | 82.343 | 9072.123 | 25.962 | 4821.314 | 126.055 | 7734.244 | 42.467 | 9948.807 | 82.218 | 5417.601 | 44.606 | 5787.349 | 80.372 | 6756.48 | 12.411 | 4821.635 | 82.343 | 5602.625 | 18.092 | 9239.9 | 11.897 | 14436.5516 | 2.4902 | 30299.466 | 7.9639 | 17578.1025 | 6.7291 | 35492.2854 | 13.4415 | 17578.1025 | 6.7291 | 35492.2854 | 13.4415 | 17578.1025 | 6.7291 | 35492.2854 | 13.4415 | 14436.5516 | 2.4902 | 30299.466 | 7.9639 | 14436.5516 | 2.4902 | 30299.466 | 7.9639 | 7133.7129 | 2.4902 | 20275.685 | 7.9639
Terraced | 1965 - 1974 | C | 27.8347 | 0.082432 | 15.1343 | 0.1903 | 13.7308 | 0.19071 | 17.0171 | 0.1536 | 24.0691 | 0.07473 | 20.9197 | 0.072881 | 11.5657 | 0.14597 | 7.7059 | 0.15559 | 0 | 0.0076326 | 7.3 | 0 | 9.94 | 0 | 0 | 0.01296 | 0 | 0 | 0 | 0 | 5408.113 | 6.27 | 10269.254 | 9.366 | 3707.029 | 5.968 | 4979.149 | 18.411 | 1315.585 | 3.666 | 2452.852 | 5.136 | 0 | 0 | 0 | 0 | 10939 | 0 | 17077 | 0 | 3853.375 | 35.61 | 5007.856 | 71.061 | 2026.258 | 21.257 | -792.855 | 73.965 | -31.064 | 18.355 | -1159.847 | 41.298 | 2518.022 | 35.121 | 2005.911 | 63.673 | 9072.123 | 25.962 | 4821.314 | 126.055 | 7734.244 | 42.467 | 9948.807 | 82.218 | 9227.066 | 21.493 | 13777.515 | 22.948 | 3615.131 | 77.707 | 6793.113 | 83.217 | 2518.022 | 35.121 | 2005.911 | 63.673 | 8302.9516 | 0 | 24608.3083 | 0 | 18525.5547 | 0 | 38136.7118 | 0 | 18525.5547 | 0 | 38136.7118 | 0 | 18525.5547 | 0 | 38136.7118 | 0 | 18525.5547 | 0 | 38136.7118 | 0 | 8302.9516 | 0 | 24608.3083 | 0 | 8302.9516 | 0 | 24608.3083 | 0
Terraced | 1975 - 1991 | C | 21.3647 | 0.082638 | 15.1343 | 0.1903 | 15.819 | 0.14607 | 9.7256 | 0.1905 | 20.817 | 0.061995 | 15.374 | 0.086814 | 12.6324 | 0.096867 | 3.9745 | 0.17702 | 0 | 0.0045103 | 7.3 | 0 | 9.94 | 0 | 0 | 0.01296 | 0 | 0 | 0 | 0 | 5408.113 | 6.27 | 10269.254 | 9.366 | 3707.029 | 5.968 | 4979.149 | 18.411 | 1315.585 | 3.666 | 2452.852 | 5.136 | 0 | 0 | 0 | 0 | 10939 | 0 | 17077 | 0 | 3853.375 | 35.61 | 5007.856 | 71.061 | 2026.258 | 21.257 | -792.855 | 73.965 | -31.064 | 18.355 | -1159.847 | 41.298 | -1026.882 | 59.913 | -3264.481 | 102.506 | 9072.123 | 25.962 | 4821.314 | 126.055 | 7734.244 | 42.467 | 9948.807 | 82.218 | 9227.066 | 21.493 | 13777.515 | 22.948 | 2052.801 | 94.858 | 2456.013 | 131.09 | 2518.022 | 35.121 | 2005.911 | 63.673 | 9862.4433 | 81.7281 | 14908.3442 | 219.1336 | 9862.4433 | 81.7281 | 14908.3442 | 219.1336 | 9862.4433 | 81.7281 | 14908.3442 | 219.1336 | 9862.4433 | 81.7281 | 14908.3442 | 219.1336 | 9862.4433 | 81.7281 | 14908.3442 | 219.1336 | 9862.4433 | 81.7281 | 14908.3442 | 219.1336 | 5520.5592 | 58.1643 | 9993.3051 | 178.1727
Terraced | 1992 - 1995 | B | 13.6281 | 0.10646 | 15.1343 | 0.1903 | 15.819 | 0.14607 | 9.7256 | 0.1905 | 6.0285 | 0.14919 | 6.405 | 0.14487 | 3.7199 | 0.17216 | 1.8863 | 0.17859 | 0 | 0 | 7.7 | 0 | 9.86 | 0 | 0 | 0.01296 | 0 | 0 | 0 | 0 | 5408.113 | 6.27 | 10269.254 | 9.366 | 3707.029 | 5.968 | 4979.149 | 18.411 | 1315.585 | 3.666 | 2452.852 | 5.136 | 0 | 0 | 0 | 0 | 10939 | 0 | 17077 | 0 | 3853.375 | 35.61 | 5007.856 | 71.061 | 2026.258 | 21.257 | -792.855 | 73.965 | -31.064 | 18.355 | -1159.847 | 41.298 | 0 | 0 | 0 | 0 | 9072.123 | 25.962 | 4821.314 | 126.055 | 7734.244 | 42.467 | 9948.807 | 82.218 | 9227.066 | 21.493 | 13777.515 | 22.948 | 2052.801 | 94.858 | 2456.013 | 131.09 | 2518.022 | 35.121 | 2005.911 | 63.673 | 3690.8011 | 81.7281 | 8311.8016 | 219.1336 | 3690.8011 | 81.7281 | 8311.8016 | 219.1336 | 3690.8011 | 81.7281 | 8311.8016 | 219.1336 | 3690.8011 | 81.7281 | 8311.8016 | 219.1336 | 3690.8011 | 81.7281 | 8311.8016 | 219.1336 | 3690.8011 | 81.7281 | 8311.8016 | 219.1336 | 3690.8011 | 81.7281 | 8311.8016 | 219.1336
Terraced | 1996 - 1999 | B | 12.8065 | 0.088799 | 15.1343 | 0.1903 | 15.819 | 0.14607 | 9.7256 | 0.1905 | 6.0285 | 0.14919 | 6.1996 | 0.14467 | 3.0661 | 0.1596 | 6.1996 | 0.12721 | 0 | 0 | 7.7 | 0 | 9.86 | 0 | 0 | 0.01296 | 0 | 0 | 0 | 0 | 5408.113 | 6.27 | 10269.254 | 9.366 | 3707.029 | 5.968 | 4979.149 | 18.411 | 1315.585 | 3.666 | 2452.852 | 5.136 | 0 | 0 | 0 | 0 | 10939 | 0 | 17077 | 0 | 3853.375 | 35.61 | 5007.856 | 71.061 | 2026.258 | 21.257 | -792.855 | 73.965 | -31.064 | 18.355 | -1159.847 | 41.298 | 0 | 0 | 0 | 0 | 9072.123 | 25.962 | 4821.314 | 126.055 | 7734.244 | 42.467 | 9948.807 | 82.218 | 9227.066 | 21.493 | 13777.515 | 22.948 | 5187.122 | 53.304 | 6875.612 | 78.262 | 2203.701 | 39.911 | 1924.433 | 67.115 | 3690.8011 | 81.7281 | 8311.8016 | 219.1336 | 3690.8011 | 81.7281 | 8311.8016 | 219.1336 | 3690.8011 | 81.7281 | 8311.8016 | 219.1336 | 3690.8011 | 81.7281 | 8311.8016 | 219.1336 | 3690.8011 | 81.7281 | 8311.8016 | 219.1336 | 3690.8011 | 81.7281 | 8311.8016 | 219.1336 | 3690.8011 | 81.7281 | 8311.8016 | 219.1336
Terraced | 2000 - 2005 | A | 15.5109 | 0.084349 | 15.1343 | 0.1903 | 15.819 | 0.14607 | 9.7256 | 0.1905 | 6.0285 | 0.14919 | 16.5037 | 0.036526 | 5.3373 | 0.13985 | 7.8086 | 0.093661 | 0 | 0 | 7.7 | 0 | 9.86 | 0 | 0 | 0.01296 | 0 | 0 | 0 | 0 | 5408.113 | 6.27 | 10269.254 | 9.366 | 3707.029 | 5.968 | 4979.149 | 18.411 | 1315.585 | 3.666 | 2452.852 | 5.136 | 0 | 0 | 0 | 0 | 10939 | 0 | 17077 | 0 | 3853.375 | 35.61 | 5007.856 | 71.061 | 2026.258 | 21.257 | -792.855 | 73.965 | -31.064 | 18.355 | -1159.847 | 41.298 | 0 | 0 | 0 | 0 | 9072.123 | 25.962 | 4821.314 | 126.055 | 7734.244 | 42.467 | 9948.807 | 82.218 | 9227.066 | 21.493 | 13777.515 | 22.948 | 5187.122 | 53.304 | 6875.612 | 78.262 | 2203.701 | 39.911 | 1924.433 | 67.115 | 0 | 0 | 0 | 0 | 3690.8011 | 81.7281 | 8311.8016 | 219.1336 | 3690.8011 | 81.7281 | 8311.8016 | 219.1336 | 3690.8011 | 81.7281 | 8311.8016 | 219.1336 | 3690.8011 | 81.7281 | 8311.8016 | 219.1336 | 3690.8011 | 81.7281 | 8311.8016 | 219.1336 | 3690.8011 | 81.7281 | 8311.8016 | 219.1336
Terraced | 2006 - 2010 | A | 15.9217 | 0.070074 | 15.1343 | 0.1903 | 15.819 | 0.14607 | 9.7256 | 0.1905 | 6.0285 | 0.14919 | 22.5286 | 0.0045529 | 9.8451 | 0.081589 | 11.403 | 0.079317 | 0 | 0 | 7.7 | 0 | 9.86 | 0 | 0 | 0.01296 | 0 | 0 | 0 | 0 | 5408.113 | 6.27 | 10269.254 | 9.366 | 3707.029 | 5.968 | 4979.149 | 18.411 | 1315.585 | 3.666 | 2452.852 | 5.136 | 0 | 0 | 0 | 0 | 10939 | 0 | 17077 | 0 | 3853.375 | 35.61 | 5007.856 | 71.061 | 2026.258 | 21.257 | -792.855 | 73.965 | -31.064 | 18.355 | -1159.847 | 41.298 | 0 | 0 | 0 | 0 | 9072.123 | 25.962 | 4821.314 | 126.055 | 7734.244 | 42.467 | 9948.807 | 82.218 | 9227.066 | 21.493 | 13777.515 | 22.948 | 5187.122 | 53.304 | 6875.612 | 78.262 | 2203.701 | 39.911 | 1924.433 | 67.115 | 0 | 0 | 0 | 0 | 0 | 0 | 0 | 0 | 0 | 0 | 0 | 0 | 0 | 0 | 0 | 0 | 0 | 0 | 0 | 0 | 0 | 0 | 0 | 0 | 0 | 0 | 0 | 0
Terraced | 2011 - 2014 | A | 12.7038 | 0.051212 | 15.1343 | 0.1903 | 15.819 | 0.14607 | 9.7256 | 0.1905 | 6.0285 | 0.14919 | 22.5286 | 0.0045529 | 7.746 | 0.082587 | 8.2194 | 0.081371 | 0 | 0 | 7.7 | 0 | 9.86 | 0 | 0 | 0.01296 | 0 | 0 | 0 | 0 | 5408.113 | 6.27 | 10269.254 | 9.366 | 3707.029 | 5.968 | 4979.149 | 18.411 | 1315.585 | 3.666 | 2452.852 | 5.136 | 0 | 0 | 0 | 0 | 10939 | 0 | 17077 | 0 | 3853.375 | 35.61 | 5007.856 | 71.061 | 2026.258 | 21.257 | -792.855 | 73.965 | -31.064 | 18.355 | -1159.847 | 41.298 | 0 | 0 | 0 | 0 | 9072.123 | 25.962 | 4821.314 | 126.055 | 7734.244 | 42.467 | 9948.807 | 82.218 | 9227.066 | 21.493 | 13777.515 | 22.948 | 5187.122 | 53.304 | 6875.612 | 78.262 | 2203.701 | 39.911 | 1924.433 | 67.115 | 0 | 0 | 0 | 0 | 0 | 0 | 0 | 0 | 0 | 0 | 0 | 0 | 0 | 0 | 0 | 0 | 0 | 0 | 0 | 0 | 0 | 0 | 0 | 0 | 0 | 0 | 0 | 0
Terraced | 2015 - 2020 | A | 12.7038 | 0.051212 | 15.1343 | 0.1903 | 15.819 | 0.14607 | 9.7256 | 0.1905 | 6.0285 | 0.14919 | 22.5286 | 0.0045529 | 7.746 | 0.082587 | 1.6809 | 0.11708 | 0 | 0 | 7.7 | 0 | 9.86 | 0 | 0 | 0.01296 | 0 | 0 | 0 | 0 | 5408.113 | 6.27 | 10269.254 | 9.366 | 3707.029 | 5.968 | 4979.149 | 18.411 | 1315.585 | 3.666 | 2452.852 | 5.136 | 0 | 0 | 0 | 0 | 10939 | 0 | 17077 | 0 | 3853.375 | 35.61 | 5007.856 | 71.061 | 2026.258 | 21.257 | -792.855 | 73.965 | -31.064 | 18.355 | -1159.847 | 41.298 | 0 | 0 | 0 | 0 | 9072.123 | 25.962 | 4821.314 | 126.055 | 7734.244 | 42.467 | 9948.807 | 82.218 | 9227.066 | 21.493 | 13777.515 | 22.948 | 5187.122 | 53.304 | 6875.612 | 78.262 | 2203.701 | 39.911 | 1924.433 | 67.115 | 0 | 0 | 0 | 0 | 0 | 0 | 0 | 0 | 0 | 0 | 0 | 0 | 0 | 0 | 0 | 0 | 0 | 0 | 0 | 0 | 0 | 0 | 0 | 0 | 0 | 0 | 0 | 0
Apartment | before 1930 | E | 17.1654 | 0.14494 | 9.018 | 0.22053 | 9.018 | 0.21214 | 7.3748 | 0.21929 | 5.5605 | 0.21293 | 4.8758 | 0.20386 | 2.8484 | 0.19029 | 2.4111 | 0.18845 | 0 | 0.0071744 | 5 | 0 | 8.41 | 0 | 0 | 0.01296 | -2.393 | 22.418 | 889.303 | 46.875 | 4468.401 | 37.723 | 14292.997 | 15.818 | 1860.213 | 23.177 | 5266.685 | 8.522 | -2.393 | 22.418 | 889.303 | 46.875 | 596.465 | 45.409 | 879.622 | 72.687 | 4329.359 | 27.727 | 11157.658 | 35.927 | 619.013 | 72.353 | 5755.359 | 75.907 | 596.465 | 45.409 | 879.622 | 72.687 | 1288.253 | 3.186 | 785.807 | 23.857 | 3478.281 | 70.892 | 1505.096 | 155.896 | 7995.554 | 47.817 | 19436.868 | 30.531 | -2499.396 | 179.064 | 1142.903 | 205.468 | 3478.281 | 70.892 | 1505.096 | 155.896 | 6194.713 | 22.683 | 6614.936 | 73.153 | 3705.424 | 33.587 | 4382.471 | 68.656 | 10425.5261 | 62.6731 | 12071.4629 | 189.3456 | 10425.5261 | 62.6731 | 12071.4629 | 189.3456 | 10425.5261 | 62.6731 | 12071.4629 | 189.3456 | 10425.5261 | 62.6731 | 12071.4629 | 189.3456 | 8057.324 | 62.6731 | 9889.1029 | 184.317 | 4247.7126 | 25.515 | 6139.4658 | 112.7007 | 4247.7126 | 25.515 | 6139.4658 | 112.7007
Apartment | 1930 - 1945 | E | 20.1094 | 0.12776 | 9.3945 | 0.22029 | 11.6197 | 0.18941 | 8.0937 | 0.24832 | 9.1207 | 0.19964 | 4.7389 | 0.22778 | 5.2265 | 0.18247 | 5.5605 | 0.16486 | 0 | 0.0071744 | 5 | 0 | 8.41 | 0 | 0 | 0.01296 | -2.393 | 22.418 | 889.303 | 46.875 | 1615.515 | 54.792 | 8276.876 | 58.311 | 2236.854 | 7.835 | 3309.921 | 30.677 | -2.393 | 22.418 | 889.303 | 46.875 | -551.961 | 62.19 | 2396.069 | 67.322 | 4329.359 | 27.727 | 11157.658 | 35.927 | 1376.793 | 43.015 | 4247.895 | 73.487 | -551.961 | 62.19 | 2396.069 | 67.322 | 399.252 | 12.906 | 873.089 | 17.056 | 3709.099 | 62.082 | 5489.328 | 103.496 | 8033.976 | 47.399 | 20899.359 | 21.052 | -1175.695 | 151.587 | 3071.765 | 171.978 | 2554.81 | 93.07 | 4530.185 | 136.404 | 3420.389 | 47.846 | 5302.285 | 60.543 | 1783.314 | 45.823 | 1909.493 | 67.77 | 10425.5261 | 62.6731 | 12071.4629 | 189.3456 | 10425.5261 | 62.6731 | 12071.4629 | 189.3456 | 10425.5261 | 62.6731 | 12071.4629 | 189.3456 | 10425.5261 | 62.6731 | 12071.4629 | 189.3456 | 8057.324 | 62.6731 | 9889.1029 | 184.317 | 4247.7126 | 25.515 | 6139.4658 | 112.7007 | 4247.7126 | 25.515 | 6139.4658 | 112.7007
Apartment | 1946 - 1964 | D | 17.8812 | 0.12858 | 12.4382 | 0.1699 | 12.8148 | 0.16415 | 11.5824 | 0.16682 | 12.0959 | 0.14272 | 10.5897 | 0.13186 | 8.3512 | 0.12011 | 8.878 | 0.092668 | 0 | 0.0064624 | 5.3 | 0 | 8.34 | 0 | 0 | 0.01296 | 0 | 0 | 0 | 0 | 3094.952 | 20.457 | -1345.724 | 169.179 | 2236.854 | 7.835 | 3309.921 | 30.677 | -50.454 | 18.22 | 1741.16 | 19.083 | 1288.253 | 3.186 | 785.807 | 23.857 | 3641.396 | 11.577 | 9524.853 | 5.967 | 1376.793 | 43.015 | 4247.895 | 73.487 | 409.692 | 43.187 | 3492.219 | 44.086 | 1288.253 | 3.186 | 785.807 | 23.857 | 4479.117 | 41.498 | 3621.781 | 106.819 | 8033.976 | 47.399 | 20899.359 | 21.052 | -1175.695 | 151.587 | 3071.765 | 171.978 | 3717.8 | 44.892 | 12549.798 | 3.974 | 4479.117 | 41.498 | 3621.781 | 106.819 | 3075.598 | 24.491 | 4337.672 | 41.895 | 4630.4778 | 130.2896 | 1577.097 | 323.7332 | 3818.2977 | 162.7826 | -2248.0418 | 406.3078 | 3818.2977 | 162.7826 | -2248.0418 | 406.3078 | 3818.2977 | 162.7826 | -2248.0418 | 406.3078 | 4630.4778 | 130.2896 | 1577.097 | 323.7332 | 4630.4778 | 130.2896 | 1577.097 | 323.7332 | 1154.1033 | 106.3968 | -3272.1801 | 289.5157
Apartment | 1965 - 1974 | D | 17.7207 | 0.1066 | 13.5443 | 0.16736 | 15.0848 | 0.11913 | 12.4147 | 0.1371 | 10.3949 | 0.13874 | 9.6418 | 0.11317 | 8.9477 | 0.068316 | 3.6511 | 0.14484 | 0 | 0.0048276 | 5.6 | 0 | 8.29 | 0 | 0 | 0.01296 | 0 | 0 | 0 | 0 | 1683.597 | 52.598 | 8281.745 | 55.683 | -2098.704 | 71.127 | 4975.446 | 51.363 | -2.393 | 22.418 | 889.303 | 46.875 | 828.556 | 18.204 | -640.848 | 65.623 | 5105.12 | 26.53 | 15562.26 | 16.582 | 4664.304 | 12.266 | 12873.403 | 17.915 | -914.043 | 68.065 | 538.088 | 131.017 | 828.556 | 18.204 | -640.848 | 65.623 | 5464.632 | 24.854 | 3787.464 | 114.442 | 8257.943 | 46.108 | 20149.711 | 25.374 | 2768.106 | 93.784 | 5157.979 | 155.192 | 2651.623 | 74.026 | 3577.581 | 140.186 | 5464.632 | 24.854 | 3787.464 | 114.442 | 3682.192 | 21.247 | 6244.588 | 26.948 | 7232.4052 | 94.8273 | 3449.0976 | 281.7236 | 7232.4052 | 94.8273 | 3449.0976 | 281.7236 | 7232.4052 | 94.8273 | 3449.0976 | 281.7236 | 7232.4052 | 94.8273 | 3449.0976 | 281.7236 | 7232.4052 | 94.8273 | 3449.0976 | 281.7236 | 3396.0043 | 62.4319 | 809.9351 | 198.0895 | 3396.0043 | 62.4319 | 809.9351 | 198.0895
Apartment | 1975 - 1991 | C | 12.9966 | 0.11577 | 12.0381 | 0.1839 | 6.3555 | 0.23679 | 8.9914 | 0.19133 | 8.6491 | 0.14617 | 14.0578 | 0.062851 | 10.4463 | 0.066068 | 3.5142 | 0.13638 | 0 | 0.0025211 | 5.5 | 0 | 8.3 | 0 | 0 | 0.01296 | 0 | 0 | 0 | 0 | 1683.597 | 52.598 | 8281.745 | 55.683 | -1437.404 | 63.021 | 1812.108 | 90.138 | -2.393 | 22.418 | 889.303 | 46.875 | 0 | 0 | 0 | 0 | 5105.12 | 26.53 | 15562.26 | 16.582 | 1481.664 | 53.617 | 11258.02 | 38.903 | 1190.934 | 45.012 | 4184.212 | 92.305 | -148.105 | 32.632 | 329.61 | 68.057 | 4046.255 | 19.048 | 8381.372 | 6.199 | 8257.943 | 46.108 | 20149.711 | 25.374 | 2768.106 | 93.784 | 5157.979 | 155.192 | 2651.623 | 74.026 | 3577.581 | 140.186 | 6086.289 | 21.859 | 7702.755 | 84.283 | 4046.255 | 19.048 | 8381.372 | 6.199 | 10011.3115 | 55.1287 | 19310.7404 | 122.4805 | 10011.3115 | 55.1287 | 19310.7404 | 122.4805 | 10011.3115 | 55.1287 | 19310.7404 | 122.4805 | 10011.3115 | 55.1287 | 19310.7404 | 122.4805 | 10011.3115 | 55.1287 | 19310.7404 | 122.4805 | 10011.3115 | 55.1287 | 19310.7404 | 122.4805 | 5930.6149 | 44.9956 | 14162.0692 | 96.9094
Apartment | 1992 - 1995 | B | 7.2266 | 0.12779 | 12.0381 | 0.1839 | 6.3555 | 0.23679 | 8.9914 | 0.19133 | 1.5098 | 0.15456 | 5.4123 | 0.11016 | 2.0883 | 0.13575 | 1.6467 | 0.14994 | 0 | 0 | 5.7 | 0 | 8.26 | 0 | 0 | 0.01296 | 0 | 0 | 0 | 0 | 1683.597 | 52.598 | 8281.745 | 55.683 | -1437.404 | 63.021 | 1812.108 | 90.138 | -2.393 | 22.418 | 889.303 | 46.875 | 0 | 0 | 0 | 0 | 5105.12 | 26.53 | 15562.26 | 16.582 | 1481.664 | 53.617 | 11258.02 | 38.903 | 1190.934 | 45.012 | 4184.212 | 92.305 | -148.105 | 32.632 | 329.61 | 68.057 | 0 | 0 | 0 | 0 | 8257.943 | 46.108 | 20149.711 | 25.374 | 2768.106 | 93.784 | 5157.979 | 155.192 | 2651.623 | 74.026 | 3577.581 | 140.186 | 6086.289 | 21.859 | 7702.755 | 84.283 | 3682.192 | 21.247 | 6244.588 | 26.948 | -399.6679 | 112.6678 | -1485.4288 | 236.1765 | -442.7853 | 124.8187 | -1736.8712 | 276.1546 | -442.7853 | 124.8187 | -1736.8712 | 276.1546 | -442.7853 | 124.8187 | -1736.8712 | 276.1546 | -442.7853 | 124.8187 | -1736.8712 | 276.1546 | -442.7853 | 124.8187 | -1736.8712 | 276.1546 | -399.6679 | 112.6678 | -1485.4288 | 236.1765
Apartment | 1996 - 1999 | B | 7.7059 | 0.11413 | 12.0381 | 0.1839 | 6.3555 | 0.23679 | 7.2266 | 0.11393 | 1.5098 | 0.15456 | 5.378 | 0.10157 | 0.78522 | 0.14214 | 1.6467 | 0.14994 | 0 | 0 | 5.7 | 0 | 8.26 | 0 | 0 | 0.01296 | 0 | 0 | 0 | 0 | 1683.597 | 52.598 | 8281.745 | 55.683 | 1305.904 | 22.548 | 3265.537 | 46.313 | -2.393 | 22.418 | 889.303 | 46.875 | 0 | 0 | 0 | 0 | 4651.956 | 25.638 | 12615.52 | 26.238 | 1116.569 | 50.192 | 4026.157 | 91.851 | 740.691 | 43.059 | 4593.118 | 49.912 | 894.546 | 12.241 | 585.236 | 40.765 | 0 | 0 | 0 | 0 | 8257.943 | 46.108 | 20149.711 | 25.374 | 2768.106 | 93.784 | 5157.979 | 155.192 | 2651.623 | 74.026 | 3577.581 | 140.186 | 5391.55 | 29.612 | 6452.562 | 74.529 | 5175.97 | 5.892 | 7874.91 | 21.234 | -399.6679 | 112.6678 | -1485.4288 | 236.1765 | -442.7853 | 124.8187 | -1736.8712 | 276.1546 | -442.7853 | 124.8187 | -1736.8712 | 276.1546 | -442.7853 | 124.8187 | -1736.8712 | 276.1546 | -442.7853 | 124.8187 | -1736.8712 | 276.1546 | -442.7853 | 124.8187 | -1736.8712 | 276.1546 | -399.6679 | 112.6678 | -1485.4288 | 236.1765
Apartment | 2000 - 2005 | B | 4.5907 | 0.12224 | 12.0381 | 0.1839 | 6.3555 | 0.23679 | 13.5254 | 0.11393 | 16.9144 | 0.083185 | 11.8822 | 0.064323 | 2.5118 | 0.105 | 1.8179 | 0.12351 | 0 | 0 | 5.7 | 0 | 8.26 | 0 | 0 | 0.01296 | 0 | 0 | 0 | 0 | 1683.597 | 52.598 | 8281.745 | 55.683 | 1305.904 | 22.548 | 3265.537 | 46.313 | -2.393 | 22.418 | 889.303 | 46.875 | 0 | 0 | 0 | 0 | 4651.956 | 25.638 | 12615.52 | 26.238 | 1116.569 | 50.192 | 4026.157 | 91.851 | 740.691 | 43.059 | 4593.118 | 49.912 | 894.546 | 12.241 | 585.236 | 40.765 | 0 | 0 | 0 | 0 | 8257.943 | 46.108 | 20149.711 | 25.374 | 2768.106 | 93.784 | 5157.979 | 155.192 | 2651.623 | 74.026 | 3577.581 | 140.186 | 5391.55 | 29.612 | 6452.562 | 74.529 | 5175.97 | 5.892 | 7874.91 | 21.234 | -399.6679 | 112.6678 | -1485.4288 | 236.1765 | -442.7853 | 124.8187 | -1736.8712 | 276.1546 | -442.7853 | 124.8187 | -1736.8712 | 276.1546 | -442.7853 | 124.8187 | -1736.8712 | 276.1546 | -442.7853 | 124.8187 | -1736.8712 | 276.1546 | -442.7853 | 124.8187 | -1736.8712 | 276.1546 | -399.6679 | 112.6678 | -1485.4288 | 236.1765
Apartment | 2006 - 2010 | A | 5.4465 | 0.10479 | 12.0381 | 0.1839 | 6.3555 | 0.23679 | 13.5254 | 0.11393 | 8.1509 | 0.15134 | 9.0752 | 0.08589 | 5.8348 | 0.068902 | 4.2484 | 0.082158 | 0 | 0 | 5.7 | 0 | 8.26 | 0 | 0 | 0.01296 | 0 | 0 | 0 | 0 | 1683.597 | 52.598 | 8281.745 | 55.683 | 1305.904 | 22.548 | 3265.537 | 46.313 | -2.393 | 22.418 | 889.303 | 46.875 | 0 | 0 | 0 | 0 | 4651.956 | 25.638 | 12615.52 | 26.238 | 1116.569 | 50.192 | 4026.157 | 91.851 | 740.691 | 43.059 | 4593.118 | 49.912 | 894.546 | 12.241 | 585.236 | 40.765 | 0 | 0 | 0 | 0 | 8257.943 | 46.108 | 20149.711 | 25.374 | 2768.106 | 93.784 | 5157.979 | 155.192 | 2651.623 | 74.026 | 3577.581 | 140.186 | 5391.55 | 29.612 | 6452.562 | 74.529 | 5175.97 | 5.892 | 7874.91 | 21.234 | 0 | 0 | 0 | 0 | 0 | 0 | 0 | 0 | 0 | 0 | 0 | 0 | 0 | 0 | 0 | 0 | 0 | 0 | 0 | 0 | 0 | 0 | 0 | 0 | 0 | 0 | 0 | 0
Apartment | 2011 - 2014 | A | 3.1187 | 0.11143 | 12.0381 | 0.1839 | 6.3555 | 0.23679 | 13.5254 | 0.11393 | 8.1509 | 0.15134 | 5.0357 | 0.15008 | 9.288 | 0.019742 | 2.4683 | 0.10003 | 0 | 0 | 5.7 | 0 | 8.26 | 0 | 0 | 0.01296 | 0 | 0 | 0 | 0 | 1683.597 | 52.598 | 8281.745 | 55.683 | 1305.904 | 22.548 | 3265.537 | 46.313 | -2.393 | 22.418 | 889.303 | 46.875 | 0 | 0 | 0 | 0 | 4651.956 | 25.638 | 12615.52 | 26.238 | 1116.569 | 50.192 | 4026.157 | 91.851 | 740.691 | 43.059 | 4593.118 | 49.912 | 894.546 | 12.241 | 585.236 | 40.765 | 0 | 0 | 0 | 0 | 8257.943 | 46.108 | 20149.711 | 25.374 | 2768.106 | 93.784 | 5157.979 | 155.192 | 2651.623 | 74.026 | 3577.581 | 140.186 | 5391.55 | 29.612 | 6452.562 | 74.529 | 5175.97 | 5.892 | 7874.91 | 21.234 | 0 | 0 | 0 | 0 | 0 | 0 | 0 | 0 | 0 | 0 | 0 | 0 | 0 | 0 | 0 | 0 | 0 | 0 | 0 | 0 | 0 | 0 | 0 | 0 | 0 | 0 | 0 | 0
Apartment | 2015 - 2020 | A | 3.1187 | 0.11143 | 12.0381 | 0.1839 | 6.3555 | 0.23679 | 13.5254 | 0.11393 | 8.1509 | 0.15134 | 5.0357 | 0.15008 | 9.288 | 0.019742 | 2.4683 | 0.10003 | 0 | 0 | 5.7 | 0 | 8.26 | 0 | 0 | 0.01296 | 0 | 0 | 0 | 0 | 1683.597 | 52.598 | 8281.745 | 55.683 | 1305.904 | 22.548 | 3265.537 | 46.313 | -2.393 | 22.418 | 889.303 | 46.875 | 0 | 0 | 0 | 0 | 4651.956 | 25.638 | 12615.52 | 26.238 | 1116.569 | 50.192 | 4026.157 | 91.851 | 740.691 | 43.059 | 4593.118 | 49.912 | 894.546 | 12.241 | 585.236 | 40.765 | 0 | 0 | 0 | 0 | 8257.943 | 46.108 | 20149.711 | 25.374 | 2768.106 | 93.784 | 5157.979 | 155.192 | 2651.623 | 74.026 | 3577.581 | 140.186 | 5391.55 | 29.612 | 6452.562 | 74.529 | 5175.97 | 5.892 | 7874.91 | 21.234 | 0 | 0 | 0 | 0 | 0 | 0 | 0 | 0 | 0 | 0 | 0 | 0 | 0 | 0 | 0 | 0 | 0 | 0 | 0 | 0 | 0 | 0 | 0 | 0 | 0 | 0 | 0 | 0
Highrise | before 1930 | E | 16.264 | 0.14494 | 8.1167 | 0.22053 | 8.1167 | 0.21214 | 6.4735 | 0.21929 | 4.6592 | 0.21293 | 3.9745 | 0.20386 | 1.9906 | 0.19029 | 1.5098 | 0.18845 | 0 | 0.0071744 | 5.6 | 0 | 8.28 | 0 | 0 | 0.01296 | -2.393 | 22.418 | 889.303 | 46.875 | 4468.401 | 37.723 | 14292.997 | 15.818 | 1860.213 | 23.177 | 5266.685 | 8.522 | -2.393 | 22.418 | 889.303 | 46.875 | 596.465 | 45.409 | 879.622 | 72.687 | 4329.359 | 27.727 | 11157.658 | 35.927 | 619.013 | 72.353 | 5755.359 | 75.907 | 596.465 | 45.409 | 879.622 | 72.687 | 1288.253 | 3.186 | 785.807 | 23.857 | 3478.281 | 70.892 | 1505.096 | 155.896 | 7995.554 | 47.817 | 19436.868 | 30.531 | -2499.396 | 179.064 | 1142.903 | 205.468 | 3478.281 | 70.892 | 1505.096 | 155.896 | 6194.713 | 22.683 | 6614.936 | 73.153 | 3705.424 | 33.587 | 4382.471 | 68.656 | 9938.6685 | 56.3804 | 11195.6259 | 163.7962 | 9938.6685 | 56.3804 | 11195.6259 | 163.7962 | 9938.6685 | 56.3804 | 11195.6259 | 163.7962 | 9938.6685 | 56.3804 | 11195.6259 | 163.7962 | 7570.4664 | 56.3804 | 9013.266 | 158.7676 | 3760.855 | 19.2223 | 5263.6288 | 87.1513 | 3760.855 | 19.2223 | 5263.6288 | 87.1513
Highrise | 1930 - 1945 | E | 19.208 | 0.12776 | 8.4932 | 0.22029 | 10.7183 | 0.18941 | 7.1924 | 0.24832 | 8.2194 | 0.19964 | 3.8376 | 0.22778 | 4.3688 | 0.18247 | 4.6592 | 0.16486 | 0 | 0.0071744 | 5.6 | 0 | 8.28 | 0 | 0 | 0.01296 | -2.393 | 22.418 | 889.303 | 46.875 | 1615.515 | 54.792 | 8276.876 | 58.311 | 2236.854 | 7.835 | 3309.921 | 30.677 | -2.393 | 22.418 | 889.303 | 46.875 | -551.961 | 62.19 | 2396.069 | 67.322 | 4329.359 | 27.727 | 11157.658 | 35.927 | 1376.793 | 43.015 | 4247.895 | 73.487 | -551.961 | 62.19 | 2396.069 | 67.322 | 399.252 | 12.906 | 873.089 | 17.056 | 3709.099 | 62.082 | 5489.328 | 103.496 | 8033.976 | 47.399 | 20899.359 | 21.052 | -1175.695 | 151.587 | 3071.765 | 171.978 | 2554.81 | 93.07 | 4530.185 | 136.404 | 3420.389 | 47.846 | 5302.285 | 60.543 | 1783.314 | 45.823 | 1909.493 | 67.77 | 9938.6685 | 56.3804 | 11195.6259 | 163.7962 | 9938.6685 | 56.3804 | 11195.6259 | 163.7962 | 9938.6685 | 56.3804 | 11195.6259 | 163.7962 | 9938.6685 | 56.3804 | 11195.6259 | 163.7962 | 7570.4664 | 56.3804 | 9013.266 | 158.7676 | 3760.855 | 19.2223 | 5263.6288 | 87.1513 | 3760.855 | 19.2223 | 5263.6288 | 87.1513
Highrise | 1946 - 1964 | D | 15.8532 | 0.12858 | 10.4102 | 0.1699 | 10.7868 | 0.16415 | 9.5544 | 0.16682 | 10.0679 | 0.14272 | 8.5617 | 0.13186 | 6.4212 | 0.12011 | 6.85 | 0.092668 | 0 | 0.0064624 | 5.6 | 0 | 8.28 | 0 | 0 | 0.01296 | 0 | 0 | 0 | 0 | 3094.952 | 20.457 | -1345.724 | 169.179 | 2236.854 | 7.835 | 3309.921 | 30.677 | -50.454 | 18.22 | 1741.16 | 19.083 | 1288.253 | 3.186 | 785.807 | 23.857 | 3641.396 | 11.577 | 9524.853 | 5.967 | 1376.793 | 43.015 | 4247.895 | 73.487 | 409.692 | 43.187 | 3492.219 | 44.086 | 1288.253 | 3.186 | 785.807 | 23.857 | 4479.117 | 41.498 | 3621.781 | 106.819 | 8033.976 | 47.399 | 20899.359 | 21.052 | -1175.695 | 151.587 | 3071.765 | 171.978 | 3717.8 | 44.892 | 12549.798 | 3.974 | 4479.117 | 41.498 | 3621.781 | 106.819 | 3075.598 | 24.491 | 4337.672 | 41.895 | 4807.0195 | 113.9454 | 2633.4671 | 268.9079 | 3994.8395 | 146.4384 | -1191.6717 | 351.4825 | 3994.8395 | 146.4384 | -1191.6717 | 351.4825 | 3994.8395 | 146.4384 | -1191.6717 | 351.4825 | 4807.0195 | 113.9454 | 2633.4671 | 268.9079 | 4807.0195 | 113.9454 | 2633.4671 | 268.9079 | 1330.6451 | 90.0525 | -2215.81 | 234.6904
Highrise | 1965 - 1974 | D | 21.251 | 0.1066 | 17.0746 | 0.16736 | 18.615 | 0.11913 | 15.9449 | 0.1371 | 13.9252 | 0.13874 | 13.172 | 0.11317 | 12.3073 | 0.068316 | 7.1813 | 0.14484 | 0 | 0.0048276 | 6.1 | 0 | 8.18 | 0 | 0 | 0.01296 | 0 | 0 | 0 | 0 | 1683.597 | 52.598 | 8281.745 | 55.683 | -2098.704 | 71.127 | 4975.446 | 51.363 | -2.393 | 22.418 | 889.303 | 46.875 | 828.556 | 18.204 | -640.848 | 65.623 | 5105.12 | 26.53 | 15562.26 | 16.582 | 4664.304 | 12.266 | 12873.403 | 17.915 | -914.043 | 68.065 | 538.088 | 131.017 | 828.556 | 18.204 | -640.848 | 65.623 | 5464.632 | 24.854 | 3787.464 | 114.442 | 8257.943 | 46.108 | 20149.711 | 25.374 | 2768.106 | 93.784 | 5157.979 | 155.192 | 2651.623 | 74.026 | 3577.581 | 140.186 | 5464.632 | 24.854 | 3787.464 | 114.442 | 3682.192 | 21.247 | 6244.588 | 26.948 | 7037.6032 | 83.6613 | 3785.6237 | 237.1325 | 7037.6032 | 83.6613 | 3785.6237 | 237.1325 | 7037.6032 | 83.6613 | 3785.6237 | 237.1325 | 7037.6032 | 83.6613 | 3785.6237 | 237.1325 | 7037.6032 | 83.6613 | 3785.6237 | 237.1325 | 3201.2023 | 51.2659 | 1146.4612 | 153.4985 | 3201.2023 | 51.2659 | 1146.4612 | 153.4985
Highrise | 1975 - 1991 | C | 16.0011 | 0.11577 | 15.0426 | 0.1839 | 9.3599 | 0.23679 | 11.9959 | 0.19133 | 11.6535 | 0.14617 | 17.0623 | 0.062851 | 13.3055 | 0.066068 | 6.5186 | 0.13638 | 0 | 0.0025211 | 5.4 | 0 | 8.32 | 0 | 0 | 0.01296 | 0 | 0 | 0 | 0 | 1683.597 | 52.598 | 8281.745 | 55.683 | -1437.404 | 63.021 | 1812.108 | 90.138 | -2.393 | 22.418 | 889.303 | 46.875 | 0 | 0 | 0 | 0 | 5105.12 | 26.53 | 15562.26 | 16.582 | 1481.664 | 53.617 | 11258.02 | 38.903 | 1190.934 | 45.012 | 4184.212 | 92.305 | -148.105 | 32.632 | 329.61 | 68.057 | 4046.255 | 19.048 | 8381.372 | 6.199 | 8257.943 | 46.108 | 20149.711 | 25.374 | 2768.106 | 93.784 | 5157.979 | 155.192 | 2651.623 | 74.026 | 3577.581 | 140.186 | 6086.289 | 21.859 | 7702.755 | 84.283 | 4046.255 | 19.048 | 8381.372 | 6.199 | 9489.2896 | 48.6372 | 13168.2977 | 103.0943 | 9489.2896 | 48.6372 | 13168.2977 | 103.0943 | 9489.2896 | 48.6372 | 13168.2977 | 103.0943 | 9489.2896 | 48.6372 | 13168.2977 | 103.0943 | 9489.2896 | 48.6372 | 13168.2977 | 103.0943 | 9489.2896 | 48.6372 | 13168.2977 | 103.0943 | 5408.593 | 38.5041 | 8019.6266 | 77.5233
Highrise | 1992 - 1995 | B | 10.4564 | 0.12779 | 15.0426 | 0.1839 | 9.3599 | 0.23679 | 11.9959 | 0.19133 | 4.7395 | 0.15456 | 8.6421 | 0.11016 | 5.162 | 0.13575 | 4.8765 | 0.14994 | 0 | 0 | 6 | 0 | 8.21 | 0 | 0 | 0.01296 | 0 | 0 | 0 | 0 | 1683.597 | 52.598 | 8281.745 | 55.683 | -1437.404 | 63.021 | 1812.108 | 90.138 | -2.393 | 22.418 | 889.303 | 46.875 | 0 | 0 | 0 | 0 | 5105.12 | 26.53 | 15562.26 | 16.582 | 1481.664 | 53.617 | 11258.02 | 38.903 | 1190.934 | 45.012 | 4184.212 | 92.305 | -148.105 | 32.632 | 329.61 | 68.057 | 0 | 0 | 0 | 0 | 8257.943 | 46.108 | 20149.711 | 25.374 | 2768.106 | 93.784 | 5157.979 | 155.192 | 2651.623 | 74.026 | 3577.581 | 140.186 | 6086.289 | 21.859 | 7702.755 | 84.283 | 3682.192 | 21.247 | 6244.588 | 26.948 | -680.8533 | 103.0406 | -1862.7237 | 202.7483 | -762.8434 | 115.4421 | -2237.2915 | 243.52 | -762.8434 | 115.4421 | -2237.2915 | 243.52 | -762.8434 | 115.4421 | -2237.2915 | 243.52 | -762.8434 | 115.4421 | -2237.2915 | 243.52 | -762.8434 | 115.4421 | -2237.2915 | 243.52 | -680.8533 | 103.0406 | -1862.7237 | 202.7483
Highrise | 1996 - 1999 | B | 10.9356 | 0.11413 | 15.0426 | 0.1839 | 9.3599 | 0.23679 | 10.4564 | 0.11393 | 4.7395 | 0.15456 | 8.6078 | 0.10157 | 3.8589 | 0.14214 | 2.4117 | 0.16052 | 0 | 0 | 6 | 0 | 8.21 | 0 | 0 | 0.01296 | 0 | 0 | 0 | 0 | 1683.597 | 52.598 | 8281.745 | 55.683 | 1305.904 | 22.548 | 3265.537 | 46.313 | -2.393 | 22.418 | 889.303 | 46.875 | 0 | 0 | 0 | 0 | 4651.956 | 25.638 | 12615.52 | 26.238 | 1116.569 | 50.192 | 4026.157 | 91.851 | 740.691 | 43.059 | 4593.118 | 49.912 | 894.546 | 12.241 | 585.236 | 40.765 | 0 | 0 | 0 | 0 | 8257.943 | 46.108 | 20149.711 | 25.374 | 2768.106 | 93.784 | 5157.979 | 155.192 | 2651.623 | 74.026 | 3577.581 | 140.186 | 5391.55 | 29.612 | 6452.562 | 74.529 | 5175.97 | 5.892 | 7874.91 | 21.234 | -680.8533 | 103.0406 | -1862.7237 | 202.7483 | -762.8434 | 115.4421 | -2237.2915 | 243.52 | -762.8434 | 115.4421 | -2237.2915 | 243.52 | -762.8434 | 115.4421 | -2237.2915 | 243.52 | -762.8434 | 115.4421 | -2237.2915 | 243.52 | -762.8434 | 115.4421 | -2237.2915 | 243.52 | -680.8533 | 103.0406 | -1862.7237 | 202.7483
Highrise | 2000 - 2005 | B | 7.8205 | 0.12224 | 15.0426 | 0.1839 | 9.3599 | 0.23679 | 10.4564 | 0.11393 | 20.1442 | 0.083185 | 15.112 | 0.064323 | 5.5855 | 0.105 | 5.0476 | 0.12351 | 0 | 0 | 6 | 0 | 8.21 | 0 | 0 | 0.01296 | 0 | 0 | 0 | 0 | 1683.597 | 52.598 | 8281.745 | 55.683 | 1305.904 | 22.548 | 3265.537 | 46.313 | -2.393 | 22.418 | 889.303 | 46.875 | 0 | 0 | 0 | 0 | 4651.956 | 25.638 | 12615.52 | 26.238 | 1116.569 | 50.192 | 4026.157 | 91.851 | 740.691 | 43.059 | 4593.118 | 49.912 | 894.546 | 12.241 | 585.236 | 40.765 | 0 | 0 | 0 | 0 | 8257.943 | 46.108 | 20149.711 | 25.374 | 2768.106 | 93.784 | 5157.979 | 155.192 | 2651.623 | 74.026 | 3577.581 | 140.186 | 5391.55 | 29.612 | 6452.562 | 74.529 | 5175.97 | 5.892 | 7874.91 | 21.234 | -680.8533 | 103.0406 | -1862.7237 | 202.7483 | -762.8434 | 115.4421 | -2237.2915 | 243.52 | -762.8434 | 115.4421 | -2237.2915 | 243.52 | -762.8434 | 115.4421 | -2237.2915 | 243.52 | -762.8434 | 115.4421 | -2237.2915 | 243.52 | -762.8434 | 115.4421 | -2237.2915 | 243.52 | -680.8533 | 103.0406 | -1862.7237 | 202.7483
Highrise | 2006 - 2010 | A | 8.7514 | 0.10479 | 15.0426 | 0.1839 | 9.3599 | 0.23679 | 10.4564 | 0.11393 | 11.4558 | 0.15134 | 12.3801 | 0.08589 | 8.9799 | 0.068902 | 7.5533 | 0.082158 | 0 | 0 | 6 | 0 | 8.21 | 0 | 0 | 0.01296 | 0 | 0 | 0 | 0 | 1683.597 | 52.598 | 8281.745 | 55.683 | 1305.904 | 22.548 | 3265.537 | 46.313 | -2.393 | 22.418 | 889.303 | 46.875 | 0 | 0 | 0 | 0 | 4651.956 | 25.638 | 12615.52 | 26.238 | 1116.569 | 50.192 | 4026.157 | 91.851 | 740.691 | 43.059 | 4593.118 | 49.912 | 894.546 | 12.241 | 585.236 | 40.765 | 0 | 0 | 0 | 0 | 8257.943 | 46.108 | 20149.711 | 25.374 | 2768.106 | 93.784 | 5157.979 | 155.192 | 2651.623 | 74.026 | 3577.581 | 140.186 | 5391.55 | 29.612 | 6452.562 | 74.529 | 5175.97 | 5.892 | 7874.91 | 21.234 | 0 | 0 | 0 | 0 | 0 | 0 | 0 | 0 | 0 | 0 | 0 | 0 | 0 | 0 | 0 | 0 | 0 | 0 | 0 | 0 | 0 | 0 | 0 | 0 | 0 | 0 | 0 | 0
Highrise | 2011 - 2014 | A | 6.4236 | 0.11143 | 15.0426 | 0.1839 | 9.3599 | 0.23679 | 10.4564 | 0.11393 | 11.4558 | 0.15134 | 8.3406 | 0.15008 | 12.4332 | 0.019742 | 5.7732 | 0.10003 | 0 | 0 | 6 | 0 | 8.21 | 0 | 0 | 0.01296 | 0 | 0 | 0 | 0 | 1683.597 | 52.598 | 8281.745 | 55.683 | 1305.904 | 22.548 | 3265.537 | 46.313 | -2.393 | 22.418 | 889.303 | 46.875 | 0 | 0 | 0 | 0 | 4651.956 | 25.638 | 12615.52 | 26.238 | 1116.569 | 50.192 | 4026.157 | 91.851 | 740.691 | 43.059 | 4593.118 | 49.912 | 894.546 | 12.241 | 585.236 | 40.765 | 0 | 0 | 0 | 0 | 8257.943 | 46.108 | 20149.711 | 25.374 | 2768.106 | 93.784 | 5157.979 | 155.192 | 2651.623 | 74.026 | 3577.581 | 140.186 | 5391.55 | 29.612 | 6452.562 | 74.529 | 5175.97 | 5.892 | 7874.91 | 21.234 | 0 | 0 | 0 | 0 | 0 | 0 | 0 | 0 | 0 | 0 | 0 | 0 | 0 | 0 | 0 | 0 | 0 | 0 | 0 | 0 | 0 | 0 | 0 | 0 | 0 | 0 | 0 | 0
Highrise | 2015 - 2020 | A | 6.4236 | 0.11143 | 15.0426 | 0.1839 | 9.3599 | 0.23679 | 10.4564 | 0.11393 | 11.4558 | 0.15134 | 8.3406 | 0.15008 | 12.4332 | 0.019742 | 5.7732 | 0.10003 | 0 | 0 | 6 | 0 | 8.21 | 0 | 0 | 0.01296 | 0 | 0 | 0 | 0 | 1683.597 | 52.598 | 8281.745 | 55.683 | 1305.904 | 22.548 | 3265.537 | 46.313 | -2.393 | 22.418 | 889.303 | 46.875 | 0 | 0 | 0 | 0 | 4651.956 | 25.638 | 12615.52 | 26.238 | 1116.569 | 50.192 | 4026.157 | 91.851 | 740.691 | 43.059 | 4593.118 | 49.912 | 894.546 | 12.241 | 585.236 | 40.765 | 0 | 0 | 0 | 0 | 8257.943 | 46.108 | 20149.711 | 25.374 | 2768.106 | 93.784 | 5157.979 | 155.192 | 2651.623 | 74.026 | 3577.581 | 140.186 | 5391.55 | 29.612 | 6452.562 | 74.529 | 5175.97 | 5.892 | 7874.91 | 21.234 | 0 | 0 | 0 | 0 | 0 | 0 | 0 | 0 | 0 | 0 | 0 | 0 | 0 | 0 | 0 | 0 | 0 | 0 | 0 | 0 | 0 | 0 | 0 | 0 | 0 | 0 | 0 | 0

## utility_e_demand_and_insulation
type_str | bouwjaar_str | Default_label | Vrv_N_asl | Vrv_N_opp | Vrv_G_asl | Vrv_G_opp | Vrv_F_asl | Vrv_F_opp | Vrv_E_asl | Vrv_E_opp | Vrv_D_asl | Vrv_D_opp | Vrv_C_asl | Vrv_C_opp | Vrv_B_asl | Vrv_B_opp | Vrv_A_asl | Vrv_A_opp | Vvent_asl | Vvent_opp | Vww_asl | Vww_opp | Ve_asl | Ve_opp | Vk_asl | Vk_opp | Ki_SGB_min_asl | Ki_SGB_min_opp | Ki_SGB_max_asl | Ki_SGB_max_opp | Ki_SFB_min_asl | Ki_SFB_min_opp | Ki_SFB_max_asl | Ki_SFB_max_opp | Ki_SEB_min_asl | Ki_SEB_min_opp | Ki_SEB_max_asl | Ki_SEB_max_opp | Ki_SDB_min_asl | Ki_SDB_min_opp | Ki_SDB_max_asl | Ki_SDB_max_opp | Ki_SCB_min_asl | Ki_SCB_min_opp | Ki_SCB_max_asl | Ki_SCB_max_opp | Ki_SGA_min_asl | Ki_SGA_min_opp | Ki_SGA_max_asl | Ki_SGA_max_opp | Ki_SFA_min_asl | Ki_SFA_min_opp | Ki_SFA_max_asl | Ki_SFA_max_opp | Ki_SEA_min_asl | Ki_SEA_min_opp | Ki_SEA_max_asl | Ki_SEA_max_opp | Ki_SDA_min_asl | Ki_SDA_min_opp | Ki_SDA_max_asl | Ki_SDA_max_opp | Ki_SCA_min_asl | Ki_SCA_min_opp | Ki_SCA_max_asl | Ki_SCA_max_opp | Ki_SBA_min_asl | Ki_SBA_min_opp | Ki_SBA_max_asl | Ki_SBA_max_opp
Office | 0<=1920 | G | 0 | 1.0134 | 0 | 1.0134 | 0 | 1.0134 | 0 | 1.0134 | 0 | 1.0134 | 0 | 1.0134 | 0 | 0.26828 | 0 | 0.18779 | 0 | 0 | 0 | 0.0037768 | 0 | 0.454 | 0 | 0.086802 | 0 | 125 | 0 | 186 | 0 | 125 | 0 | 186 | 0 | 125 | 0 | 186 | 0 | 125 | 0 | 186 | 0 | 125 | 0 | 186 | 0 | 150 | 0 | 224 | 0 | 150 | 0 | 224 | 0 | 150 | 0 | 224 | 0 | 150 | 0 | 224 | 0 | 150 | 0 | 224 | 0 | 119 | 0 | 177
Office | 1920<=1975 | E | 0 | 0.79572 | 0 | 0.79572 | 0 | 0.79572 | 0 | 0.79572 | 0 | 0.79572 | 0 | 0.79572 | 0 | 0.2381 | 0 | 0.16667 | 0 | 0 | 0 | 0.0037768 | 0 | 0.454 | 0 | 0.086802 | 0 | 124.4597 | 0 | 185.1627 | 0 | 124.4597 | 0 | 185.1627 | 0 | 124.4597 | 0 | 185.1627 | 0 | 124.4597 | 0 | 185.1627 | 0 | 124.4597 | 0 | 185.1627 | 0 | 149.518 | 0 | 223.3236 | 0 | 149.518 | 0 | 223.3236 | 0 | 149.518 | 0 | 223.3236 | 0 | 149.518 | 0 | 223.3236 | 0 | 149.518 | 0 | 223.3236 | 0 | 119.0021 | 0 | 177
Office | 1975<=1990 | C | 0 | 0.40584 | 0 | 0.40584 | 0 | 0.40584 | 0 | 0.40584 | 0 | 0.40584 | 0 | 0.40584 | 0 | 0.22396 | 0 | 0.15677 | 0 | 0 | 0 | 0.0037768 | 0 | 0.454 | 0 | 0.086802 | 0 | 114.8895 | 0 | 178.7395 | 0 | 114.8895 | 0 | 178.7395 | 0 | 114.8895 | 0 | 178.7395 | 0 | 114.8895 | 0 | 178.7395 | 0 | 114.8895 | 0 | 178.7395 | 0 | 140.9773 | 0 | 218.1342 | 0 | 140.9773 | 0 | 218.1342 | 0 | 140.9773 | 0 | 218.1342 | 0 | 140.9773 | 0 | 218.1342 | 0 | 140.9773 | 0 | 218.1342 | 0 | 119.0251 | 0 | 177
Office | 1990<=1995 | B | 0 | 0.3732 | 0 | 0.3732 | 0 | 0.3732 | 0 | 0.3732 | 0 | 0.3732 | 0 | 0.3732 | 0 | 0.22026 | 0 | 0.15418 | 0 | 0 | 0 | 0.0037768 | 0 | 0.454 | 0 | 0.086802 | 0 | 112.3799 | 0 | 174.5781 | 0 | 112.3799 | 0 | 174.5781 | 0 | 112.3799 | 0 | 174.5781 | 0 | 112.3799 | 0 | 174.5781 | 0 | 112.3799 | 0 | 174.5781 | 0 | 138.7294 | 0 | 214.7723 | 0 | 138.7294 | 0 | 214.7723 | 0 | 138.7294 | 0 | 214.7723 | 0 | 138.7294 | 0 | 214.7723 | 0 | 138.7294 | 0 | 214.7723 | 0 | 119.0056 | 0 | 177
Office | 1995<=2019 | B | 0 | 0.30558 | 0 | 0.30558 | 0 | 0.30558 | 0 | 0.30558 | 0 | 0.30558 | 0 | 0.30558 | 0 | 0.20931 | 0 | 0.14651 | 0 | 0 | 0 | 0.0037768 | 0 | 0.454 | 0 | 0.086802 | 0 | 107.3247 | 0 | 170.7541 | 0 | 107.3247 | 0 | 170.7541 | 0 | 107.3247 | 0 | 170.7541 | 0 | 107.3247 | 0 | 170.7541 | 0 | 107.3247 | 0 | 170.7541 | 0 | 134.2181 | 0 | 211.6829 | 0 | 134.2181 | 0 | 211.6829 | 0 | 134.2181 | 0 | 211.6829 | 0 | 134.2181 | 0 | 211.6829 | 0 | 134.2181 | 0 | 211.6829 | 0 | 119.0182 | 0 | 177
Office | onbekend | D | 0 | 0.50938 | 0 | 0.50938 | 0 | 0.50938 | 0 | 0.50938 | 0 | 0.50938 | 0 | 0.50938 | 0 | 0.22383 | 0 | 0.15668 | 0 | 0 | 0 | 0.0037768 | 0 | 0.454 | 0 | 0.086802 | 0 | 114.2291 | 0 | 176.8775 | 0 | 114.2291 | 0 | 176.8775 | 0 | 114.2291 | 0 | 176.8775 | 0 | 114.2291 | 0 | 176.8775 | 0 | 114.2291 | 0 | 176.8775 | 0 | 140.3838 | 0 | 216.6198 | 0 | 140.3838 | 0 | 216.6198 | 0 | 140.3838 | 0 | 216.6198 | 0 | 140.3838 | 0 | 216.6198 | 0 | 140.3838 | 0 | 216.6198 | 0 | 119.0138 | 0 | 176.9758
Shop | 0<=1920 | G | 0 | 0.51071 | 0 | 0.51071 | 0 | 0.51071 | 0 | 0.51071 | 0 | 0.51071 | 0 | 0.51071 | 0 | 0.14622 | 0 | 0.10235 | 0 | 0 | 0 | 0.0037768 | 0 | 0.567 | 0 | 0.035279 | 0 | 156 | 0 | 226 | 0 | 156 | 0 | 226 | 0 | 156 | 0 | 226 | 0 | 156 | 0 | 226 | 0 | 156 | 0 | 226 | 0 | 187 | 0 | 271 | 0 | 187 | 0 | 271 | 0 | 187 | 0 | 271 | 0 | 187 | 0 | 271 | 0 | 187 | 0 | 271 | 0 | 148 | 0 | 215
Shop | 1920<=1975 | E | 0 | 0.40481 | 0 | 0.40481 | 0 | 0.40481 | 0 | 0.40481 | 0 | 0.40481 | 0 | 0.40481 | 0 | 0.13056 | 0 | 0.09139 | 0 | 0 | 0 | 0.0037768 | 0 | 0.567 | 0 | 0.035279 | 0 | 155.3904 | 0 | 225.0098 | 0 | 155.3904 | 0 | 225.0098 | 0 | 155.3904 | 0 | 225.0098 | 0 | 155.3904 | 0 | 225.0098 | 0 | 155.3904 | 0 | 225.0098 | 0 | 186.447 | 0 | 270.2039 | 0 | 186.447 | 0 | 270.2039 | 0 | 186.447 | 0 | 270.2039 | 0 | 186.447 | 0 | 270.2039 | 0 | 186.447 | 0 | 270.2039 | 0 | 148 | 0 | 215
Shop | 1975<=1990 | C | 0 | 0.20836 | 0 | 0.20836 | 0 | 0.20836 | 0 | 0.20836 | 0 | 0.20836 | 0 | 0.20836 | 0 | 0.11966 | 0 | 0.083764 | 0 | 0 | 0 | 0.0037768 | 0 | 0.567 | 0 | 0.035279 | 0 | 141.4961 | 0 | 216.775 | 0 | 141.4961 | 0 | 216.775 | 0 | 141.4961 | 0 | 216.775 | 0 | 141.4961 | 0 | 216.775 | 0 | 141.4961 | 0 | 216.775 | 0 | 173.842 | 0 | 263.5836 | 0 | 173.842 | 0 | 263.5836 | 0 | 173.842 | 0 | 263.5836 | 0 | 173.842 | 0 | 263.5836 | 0 | 173.842 | 0 | 263.5836 | 0 | 148 | 0 | 215
Shop | 1990<=1995 | B | 0 | 0.19689 | 0 | 0.19689 | 0 | 0.19689 | 0 | 0.19689 | 0 | 0.19689 | 0 | 0.19689 | 0 | 0.1145 | 0 | 0.080153 | 0 | 0 | 0 | 0.0037768 | 0 | 0.567 | 0 | 0.035279 | 0 | 138.74 | 0 | 211.8993 | 0 | 138.74 | 0 | 211.8993 | 0 | 138.74 | 0 | 211.8993 | 0 | 138.74 | 0 | 211.8993 | 0 | 138.74 | 0 | 211.8993 | 0 | 171.3418 | 0 | 259.6638 | 0 | 171.3418 | 0 | 259.6638 | 0 | 171.3418 | 0 | 259.6638 | 0 | 171.3418 | 0 | 259.6638 | 0 | 171.3418 | 0 | 259.6638 | 0 | 148 | 0 | 215
Shop | 1995<=2019 | B | 0 | 0.15434 | 0 | 0.15434 | 0 | 0.15434 | 0 | 0.15434 | 0 | 0.15434 | 0 | 0.15434 | 0 | 0.11353 | 0 | 0.079472 | 0 | 0 | 0 | 0.0037768 | 0 | 0.567 | 0 | 0.035279 | 0 | 131.4881 | 0 | 207.199 | 0 | 131.4881 | 0 | 207.199 | 0 | 131.4881 | 0 | 207.199 | 0 | 131.4881 | 0 | 207.199 | 0 | 131.4881 | 0 | 207.199 | 0 | 164.7628 | 0 | 255.8851 | 0 | 164.7628 | 0 | 255.8851 | 0 | 164.7628 | 0 | 255.8851 | 0 | 164.7628 | 0 | 255.8851 | 0 | 164.7628 | 0 | 255.8851 | 0 | 148 | 0 | 215
Shop | onbekend | D | 0 | 0.29956 | 0 | 0.29956 | 0 | 0.29956 | 0 | 0.29956 | 0 | 0.29956 | 0 | 0.29956 | 0 | 0.12377 | 0 | 0.086639 | 0 | 0 | 0 | 0.0037768 | 0 | 0.567 | 0 | 0.035279 | 0 | 144.2902 | 0 | 217.151 | 0 | 144.2902 | 0 | 217.151 | 0 | 144.2902 | 0 | 217.151 | 0 | 144.2902 | 0 | 217.151 | 0 | 144.2902 | 0 | 217.151 | 0 | 176.3884 | 0 | 263.896 | 0 | 176.3884 | 0 | 263.896 | 0 | 176.3884 | 0 | 263.896 | 0 | 176.3884 | 0 | 263.896 | 0 | 176.3884 | 0 | 263.896 | 0 | 148.0375 | 0 | 215.0243
Healthcare | 0<=1920 | G | 0 | 1.1532 | 0 | 1.1532 | 0 | 1.1532 | 0 | 1.1532 | 0 | 1.1532 | 0 | 1.1532 | 0 | 0.38795 | 0 | 0.27156 | 0 | 0 | 0 | 0.038334 | 0 | 0.232 | 0 | 0.03229 | 0 | 131 | 0 | 210 | 0 | 131 | 0 | 210 | 0 | 131 | 0 | 210 | 0 | 131 | 0 | 210 | 0 | 131 | 0 | 210 | 0 | 157 | 0 | 251 | 0 | 157 | 0 | 251 | 0 | 157 | 0 | 251 | 0 | 157 | 0 | 251 | 0 | 157 | 0 | 251 | 0 | 125 | 0 | 199
Healthcare | 1920<=1975 | E | 0 | 0.84548 | 0 | 0.84548 | 0 | 0.84548 | 0 | 0.84548 | 0 | 0.84548 | 0 | 0.84548 | 0 | 0.37212 | 0 | 0.26049 | 0 | 0 | 0 | 0.038334 | 0 | 0.232 | 0 | 0.03229 | 0 | 130.4427 | 0 | 209.0649 | 0 | 130.4427 | 0 | 209.0649 | 0 | 130.4427 | 0 | 209.0649 | 0 | 130.4427 | 0 | 209.0649 | 0 | 130.4427 | 0 | 209.0649 | 0 | 156.5094 | 0 | 250.2353 | 0 | 156.5094 | 0 | 250.2353 | 0 | 156.5094 | 0 | 250.2353 | 0 | 156.5094 | 0 | 250.2353 | 0 | 156.5094 | 0 | 250.2353 | 0 | 125 | 0 | 199
Healthcare | 1975<=1990 | C | 0 | 0.47561 | 0 | 0.47561 | 0 | 0.47561 | 0 | 0.47561 | 0 | 0.47561 | 0 | 0.47561 | 0 | 0.33924 | 0 | 0.23747 | 0 | 0 | 0 | 0.038334 | 0 | 0.232 | 0 | 0.03229 | 0 | 119.4168 | 0 | 201.7378 | 0 | 119.4168 | 0 | 201.7378 | 0 | 119.4168 | 0 | 201.7378 | 0 | 119.4168 | 0 | 201.7378 | 0 | 119.4168 | 0 | 201.7378 | 0 | 146.8039 | 0 | 244.2437 | 0 | 146.8039 | 0 | 244.2437 | 0 | 146.8039 | 0 | 244.2437 | 0 | 146.8039 | 0 | 244.2437 | 0 | 146.8039 | 0 | 244.2437 | 0 | 125 | 0 | 199
Healthcare | 1990<=1995 | B | 0 | 0.4679 | 0 | 0.4679 | 0 | 0.4679 | 0 | 0.4679 | 0 | 0.4679 | 0 | 0.4679 | 0 | 0.31367 | 0 | 0.21957 | 0 | 0 | 0 | 0.038334 | 0 | 0.232 | 0 | 0.03229 | 0 | 116.8378 | 0 | 197.0858 | 0 | 116.8378 | 0 | 197.0858 | 0 | 116.8378 | 0 | 197.0858 | 0 | 116.8378 | 0 | 197.0858 | 0 | 116.8378 | 0 | 197.0858 | 0 | 144.5339 | 0 | 240.4396 | 0 | 144.5339 | 0 | 240.4396 | 0 | 144.5339 | 0 | 240.4396 | 0 | 144.5339 | 0 | 240.4396 | 0 | 144.5339 | 0 | 240.4396 | 0 | 125 | 0 | 199
Healthcare | 1995<=2019 | B | 0 | 0.38961 | 0 | 0.38961 | 0 | 0.38961 | 0 | 0.38961 | 0 | 0.38961 | 0 | 0.38961 | 0 | 0.30093 | 0 | 0.21065 | 0 | 0 | 0 | 0.038334 | 0 | 0.232 | 0 | 0.03229 | 0 | 111.0462 | 0 | 192.718 | 0 | 111.0462 | 0 | 192.718 | 0 | 111.0462 | 0 | 192.718 | 0 | 111.0462 | 0 | 192.718 | 0 | 111.0462 | 0 | 192.718 | 0 | 139.4359 | 0 | 236.8679 | 0 | 139.4359 | 0 | 236.8679 | 0 | 139.4359 | 0 | 236.8679 | 0 | 139.4359 | 0 | 236.8679 | 0 | 139.4359 | 0 | 236.8679 | 0 | 125 | 0 | 199
Healthcare | onbekend | D | 0 | 0.64005 | 0 | 0.64005 | 0 | 0.64005 | 0 | 0.64005 | 0 | 0.64005 | 0 | 0.64005 | 0 | 0.33721 | 0 | 0.23604 | 0 | 0 | 0 | 0.038334 | 0 | 0.232 | 0 | 0.03229 | 0 | 120.3893 | 0 | 200.9565 | 0 | 120.3893 | 0 | 200.9565 | 0 | 120.3893 | 0 | 200.9565 | 0 | 120.3893 | 0 | 200.9565 | 0 | 120.3893 | 0 | 200.9565 | 0 | 147.66 | 0 | 243.6048 | 0 | 147.66 | 0 | 243.6048 | 0 | 147.66 | 0 | 243.6048 | 0 | 147.66 | 0 | 243.6048 | 0 | 147.66 | 0 | 243.6048 | 0 | 125 | 0 | 199
Hotel | 0<=1920 | G | 0 | 0.74761 | 0 | 0.74761 | 0 | 0.74761 | 0 | 0.74761 | 0 | 0.74761 | 0 | 0.74761 | 0 | 0.27226 | 0 | 0.19058 | 0 | 0 | 0 | 0.037453 | 0 | 0.089 | 0 | 0.15585 | 0 | 124 | 0 | 170 | 0 | 124 | 0 | 170 | 0 | 124 | 0 | 170 | 0 | 124 | 0 | 170 | 0 | 124 | 0 | 170 | 0 | 149 | 0 | 204 | 0 | 149 | 0 | 204 | 0 | 149 | 0 | 204 | 0 | 149 | 0 | 204 | 0 | 149 | 0 | 204 | 0 | 118 | 0 | 161
Hotel | 1920<=1975 | E | 0 | 0.6019 | 0 | 0.6019 | 0 | 0.6019 | 0 | 0.6019 | 0 | 0.6019 | 0 | 0.6019 | 0 | 0.24163 | 0 | 0.16914 | 0 | 0 | 0 | 0.037453 | 0 | 0.089 | 0 | 0.15585 | 0 | 123.4813 | 0 | 169.2625 | 0 | 123.4813 | 0 | 169.2625 | 0 | 123.4813 | 0 | 169.2625 | 0 | 123.4813 | 0 | 169.2625 | 0 | 123.4813 | 0 | 169.2625 | 0 | 148.5353 | 0 | 203.3694 | 0 | 148.5353 | 0 | 203.3694 | 0 | 148.5353 | 0 | 203.3694 | 0 | 148.5353 | 0 | 203.3694 | 0 | 148.5353 | 0 | 203.3694 | 0 | 118 | 0 | 161
Hotel | 1975<=1990 | C | 0 | 0.3341 | 0 | 0.3341 | 0 | 0.3341 | 0 | 0.3341 | 0 | 0.3341 | 0 | 0.3341 | 0 | 0.22728 | 0 | 0.1591 | 0 | 0 | 0 | 0.037453 | 0 | 0.089 | 0 | 0.15585 | 0 | 114.4738 | 0 | 163.5982 | 0 | 114.4738 | 0 | 163.5982 | 0 | 114.4738 | 0 | 163.5982 | 0 | 114.4738 | 0 | 163.5982 | 0 | 114.4738 | 0 | 163.5982 | 0 | 140.4741 | 0 | 198.5258 | 0 | 140.4741 | 0 | 198.5258 | 0 | 140.4741 | 0 | 198.5258 | 0 | 140.4741 | 0 | 198.5258 | 0 | 140.4741 | 0 | 198.5258 | 0 | 118.0295 | 0 | 161
Hotel | 1990<=1995 | B | 0 | 0.31229 | 0 | 0.31229 | 0 | 0.31229 | 0 | 0.31229 | 0 | 0.31229 | 0 | 0.31229 | 0 | 0.22352 | 0 | 0.15647 | 0 | 0 | 0 | 0.037453 | 0 | 0.089 | 0 | 0.15585 | 0 | 112.0499 | 0 | 159.9108 | 0 | 112.0499 | 0 | 159.9108 | 0 | 112.0499 | 0 | 159.9108 | 0 | 112.0499 | 0 | 159.9108 | 0 | 112.0499 | 0 | 159.9108 | 0 | 138.3023 | 0 | 195.3726 | 0 | 138.3023 | 0 | 195.3726 | 0 | 138.3023 | 0 | 195.3726 | 0 | 138.3023 | 0 | 195.3726 | 0 | 138.3023 | 0 | 195.3726 | 0 | 118.0295 | 0 | 161
Hotel | 1995<=2019 | B | 0 | 0.26809 | 0 | 0.26809 | 0 | 0.26809 | 0 | 0.26809 | 0 | 0.26809 | 0 | 0.26809 | 0 | 0.21241 | 0 | 0.14869 | 0 | 0 | 0 | 0.037453 | 0 | 0.089 | 0 | 0.15585 | 0 | 107.2867 | 0 | 156.5307 | 0 | 107.2867 | 0 | 156.5307 | 0 | 107.2867 | 0 | 156.5307 | 0 | 107.2867 | 0 | 156.5307 | 0 | 107.2867 | 0 | 156.5307 | 0 | 134.0346 | 0 | 192.4822 | 0 | 134.0346 | 0 | 192.4822 | 0 | 134.0346 | 0 | 192.4822 | 0 | 134.0346 | 0 | 192.4822 | 0 | 134.0346 | 0 | 192.4822 | 0 | 118.0295 | 0 | 161
Hotel | onbekend | D | 0 | 0.41366 | 0 | 0.41366 | 0 | 0.41366 | 0 | 0.41366 | 0 | 0.41366 | 0 | 0.41366 | 0 | 0.22757 | 0 | 0.1593 | 0 | 0 | 0 | 0.037453 | 0 | 0.089 | 0 | 0.15585 | 0 | 114.1562 | 0 | 162.0823 | 0 | 114.1562 | 0 | 162.0823 | 0 | 114.1562 | 0 | 162.0823 | 0 | 114.1562 | 0 | 162.0823 | 0 | 114.1562 | 0 | 162.0823 | 0 | 140.1801 | 0 | 197.2295 | 0 | 140.1801 | 0 | 197.2295 | 0 | 140.1801 | 0 | 197.2295 | 0 | 140.1801 | 0 | 197.2295 | 0 | 140.1801 | 0 | 197.2295 | 0 | 118 | 0 | 161
Education | 0<=1920 | G | 0 | 0.53434 | 0 | 0.53434 | 0 | 0.53434 | 0 | 0.53434 | 0 | 0.53434 | 0 | 0.53434 | 0 | 0.16025 | 0 | 0.11217 | 0 | 0 | 0 | 0.0046161 | 0 | 0.151 | 0 | 0.0041334 | 0 | 112 | 0 | 167 | 0 | 112 | 0 | 167 | 0 | 112 | 0 | 167 | 0 | 112 | 0 | 167 | 0 | 112 | 0 | 167 | 0 | 134 | 0 | 201 | 0 | 134 | 0 | 201 | 0 | 134 | 0 | 201 | 0 | 134 | 0 | 201 | 0 | 134 | 0 | 201 | 0 | 106 | 0 | 159
Education | 1920<=1975 | E | 0 | 0.40318 | 0 | 0.40318 | 0 | 0.40318 | 0 | 0.40318 | 0 | 0.40318 | 0 | 0.40318 | 0 | 0.14677 | 0 | 0.10274 | 0 | 0 | 0 | 0.0046161 | 0 | 0.151 | 0 | 0.0041334 | 0 | 111.5369 | 0 | 166.2596 | 0 | 111.5369 | 0 | 166.2596 | 0 | 111.5369 | 0 | 166.2596 | 0 | 111.5369 | 0 | 166.2596 | 0 | 111.5369 | 0 | 166.2596 | 0 | 133.5964 | 0 | 200.4273 | 0 | 133.5964 | 0 | 200.4273 | 0 | 133.5964 | 0 | 200.4273 | 0 | 133.5964 | 0 | 200.4273 | 0 | 133.5964 | 0 | 200.4273 | 0 | 106.0271 | 0 | 159
Education | 1975<=1990 | C | 0 | 0.21576 | 0 | 0.21576 | 0 | 0.21576 | 0 | 0.21576 | 0 | 0.21576 | 0 | 0.21576 | 0 | 0.13301 | 0 | 0.093105 | 0 | 0 | 0 | 0.0046161 | 0 | 0.151 | 0 | 0.0041334 | 0 | 99.4756 | 0 | 160.1053 | 0 | 99.4756 | 0 | 160.1053 | 0 | 99.4756 | 0 | 160.1053 | 0 | 99.4756 | 0 | 160.1053 | 0 | 99.4756 | 0 | 160.1053 | 0 | 122.8472 | 0 | 195.667 | 0 | 122.8472 | 0 | 195.667 | 0 | 122.8472 | 0 | 195.667 | 0 | 122.8472 | 0 | 195.667 | 0 | 122.8472 | 0 | 195.667 | 0 | 106 | 0 | 159
Education | 1990<=1995 | B | 0 | 0.20816 | 0 | 0.20816 | 0 | 0.20816 | 0 | 0.20816 | 0 | 0.20816 | 0 | 0.20816 | 0 | 0.12471 | 0 | 0.0873 | 0 | 0 | 0 | 0.0046161 | 0 | 0.151 | 0 | 0.0041334 | 0 | 97.495 | 0 | 156.4405 | 0 | 97.495 | 0 | 156.4405 | 0 | 97.495 | 0 | 156.4405 | 0 | 97.495 | 0 | 156.4405 | 0 | 97.495 | 0 | 156.4405 | 0 | 121.0835 | 0 | 192.8251 | 0 | 121.0835 | 0 | 192.8251 | 0 | 121.0835 | 0 | 192.8251 | 0 | 121.0835 | 0 | 192.8251 | 0 | 121.0835 | 0 | 192.8251 | 0 | 106 | 0 | 159
Education | 1995<=2019 | B | 0 | 0.16269 | 0 | 0.16269 | 0 | 0.16269 | 0 | 0.16269 | 0 | 0.16269 | 0 | 0.16269 | 0 | 0.12431 | 0 | 0.087014 | 0 | 0 | 0 | 0.0046161 | 0 | 0.151 | 0 | 0.0041334 | 0 | 91.2279 | 0 | 152.8034 | 0 | 91.2279 | 0 | 152.8034 | 0 | 91.2279 | 0 | 152.8034 | 0 | 91.2279 | 0 | 152.8034 | 0 | 91.2279 | 0 | 152.8034 | 0 | 115.5115 | 0 | 190.0191 | 0 | 115.5115 | 0 | 190.0191 | 0 | 115.5115 | 0 | 190.0191 | 0 | 115.5115 | 0 | 190.0191 | 0 | 115.5115 | 0 | 190.0191 | 0 | 106.0271 | 0 | 159
Education | onbekend | D | 0 | 0.29017 | 0 | 0.29017 | 0 | 0.29017 | 0 | 0.29017 | 0 | 0.29017 | 0 | 0.29017 | 0 | 0.13592 | 0 | 0.095144 | 0 | 0 | 0 | 0.0046161 | 0 | 0.151 | 0 | 0.0041334 | 0 | 101.6632 | 0 | 160.1608 | 0 | 101.6632 | 0 | 160.1608 | 0 | 101.6632 | 0 | 160.1608 | 0 | 101.6632 | 0 | 160.1608 | 0 | 101.6632 | 0 | 160.1608 | 0 | 124.804 | 0 | 195.71 | 0 | 124.804 | 0 | 195.71 | 0 | 124.804 | 0 | 195.71 | 0 | 124.804 | 0 | 195.71 | 0 | 124.804 | 0 | 195.71 | 0 | 106.0271 | 0 | 159
Industry | 0<=1920 | G | 0 | 0.42898 | 0 | 0.42898 | 0 | 0.42898 | 0 | 0.42898 | 0 | 0.42898 | 0 | 0.42898 | 0 | 0.12426 | 0 | 0.086983 | 0 | 0 | 0 | 0.0037768 | 0 | 0.086 | 0 | 0.0124 | 0 | 151 | 0 | 217 | 0 | 151 | 0 | 217 | 0 | 151 | 0 | 217 | 0 | 151 | 0 | 217 | 0 | 151 | 0 | 217 | 0 | 181 | 0 | 260 | 0 | 181 | 0 | 260 | 0 | 181 | 0 | 260 | 0 | 181 | 0 | 260 | 0 | 181 | 0 | 260 | 0 | 144 | 0 | 206
Industry | 1920<=1975 | E | 0 | 0.33365 | 0 | 0.33365 | 0 | 0.33365 | 0 | 0.33365 | 0 | 0.33365 | 0 | 0.33365 | 0 | 0.11028 | 0 | 0.077199 | 0 | 0 | 0 | 0.0037768 | 0 | 0.086 | 0 | 0.0124 | 0 | 150.383 | 0 | 216.0554 | 0 | 150.383 | 0 | 216.0554 | 0 | 150.383 | 0 | 216.0554 | 0 | 150.383 | 0 | 216.0554 | 0 | 150.383 | 0 | 216.0554 | 0 | 180.4274 | 0 | 259.2279 | 0 | 180.4274 | 0 | 259.2279 | 0 | 180.4274 | 0 | 259.2279 | 0 | 180.4274 | 0 | 259.2279 | 0 | 180.4274 | 0 | 259.2279 | 0 | 143.9446 | 0 | 206
Industry | 1975<=1990 | C | 0 | 0.17311 | 0 | 0.17311 | 0 | 0.17311 | 0 | 0.17311 | 0 | 0.17311 | 0 | 0.17311 | 0 | 0.10373 | 0 | 0.072614 | 0 | 0 | 0 | 0.0037768 | 0 | 0.086 | 0 | 0.0124 | 0 | 139.7777 | 0 | 208.5387 | 0 | 139.7777 | 0 | 208.5387 | 0 | 139.7777 | 0 | 208.5387 | 0 | 139.7777 | 0 | 208.5387 | 0 | 139.7777 | 0 | 208.5387 | 0 | 170.8837 | 0 | 253.2282 | 0 | 170.8837 | 0 | 253.2282 | 0 | 170.8837 | 0 | 253.2282 | 0 | 170.8837 | 0 | 253.2282 | 0 | 170.8837 | 0 | 253.2282 | 0 | 143.9446 | 0 | 206
Industry | 1990<=1995 | B | 0 | 0.15932 | 0 | 0.15932 | 0 | 0.15932 | 0 | 0.15932 | 0 | 0.15932 | 0 | 0.15932 | 0 | 0.10202 | 0 | 0.071414 | 0 | 0 | 0 | 0.0037768 | 0 | 0.086 | 0 | 0.0124 | 0 | 136.7889 | 0 | 203.7352 | 0 | 136.7889 | 0 | 203.7352 | 0 | 136.7889 | 0 | 203.7352 | 0 | 136.7889 | 0 | 203.7352 | 0 | 136.7889 | 0 | 203.7352 | 0 | 168.2115 | 0 | 249.3838 | 0 | 168.2115 | 0 | 249.3838 | 0 | 168.2115 | 0 | 249.3838 | 0 | 168.2115 | 0 | 249.3838 | 0 | 168.2115 | 0 | 249.3838 | 0 | 144 | 0 | 206
Industry | 1995<=2019 | B | 0 | 0.1309 | 0 | 0.1309 | 0 | 0.1309 | 0 | 0.1309 | 0 | 0.1309 | 0 | 0.1309 | 0 | 0.096948 | 0 | 0.067863 | 0 | 0 | 0 | 0.0037768 | 0 | 0.086 | 0 | 0.0124 | 0 | 131.1778 | 0 | 199.3739 | 0 | 131.1778 | 0 | 199.3739 | 0 | 131.1778 | 0 | 199.3739 | 0 | 131.1778 | 0 | 199.3739 | 0 | 131.1778 | 0 | 199.3739 | 0 | 163.1447 | 0 | 245.8933 | 0 | 163.1447 | 0 | 245.8933 | 0 | 163.1447 | 0 | 245.8933 | 0 | 163.1447 | 0 | 245.8933 | 0 | 163.1447 | 0 | 245.8933 | 0 | 143.9446 | 0 | 206
Industry | onbekend | D | 0 | 0.22009 | 0 | 0.22009 | 0 | 0.22009 | 0 | 0.22009 | 0 | 0.22009 | 0 | 0.22009 | 0 | 0.10385 | 0 | 0.072695 | 0 | 0 | 0 | 0.0037768 | 0 | 0.086 | 0 | 0.0124 | 0 | 139.7005 | 0 | 207.0916 | 0 | 139.7005 | 0 | 207.0916 | 0 | 139.7005 | 0 | 207.0916 | 0 | 139.7005 | 0 | 207.0916 | 0 | 139.7005 | 0 | 207.0916 | 0 | 170.8143 | 0 | 252.07 | 0 | 170.8143 | 0 | 252.07 | 0 | 170.8143 | 0 | 252.07 | 0 | 170.8143 | 0 | 252.07 | 0 | 170.8143 | 0 | 252.07 | 0 | 143.9446 | 0 | 206
Gathering | 0<=1920 | G | 0 | 0.57909 | 0 | 0.57909 | 0 | 0.57909 | 0 | 0.57909 | 0 | 0.57909 | 0 | 0.57909 | 0 | 0.21794 | 0 | 0.15256 | 0 | 0 | 0 | 0.033487 | 0 | 0.129 | 0 | 0.17608 | 0 | 155 | 0 | 221 | 0 | 155 | 0 | 221 | 0 | 155 | 0 | 221 | 0 | 155 | 0 | 221 | 0 | 155 | 0 | 221 | 0 | 185 | 0 | 265 | 0 | 185 | 0 | 265 | 0 | 185 | 0 | 265 | 0 | 185 | 0 | 265 | 0 | 185 | 0 | 265 | 0 | 147 | 0 | 210
Gathering | 1920<=1975 | E | 0 | 0.83256 | 0 | 0.83256 | 0 | 0.83256 | 0 | 0.83256 | 0 | 0.83256 | 0 | 0.83256 | 0 | 0.36001 | 0 | 0.25201 | 0 | 0 | 0 | 0.033487 | 0 | 0.129 | 0 | 0.17608 | 0 | 154.3407 | 0 | 219.9962 | 0 | 154.3407 | 0 | 219.9962 | 0 | 154.3407 | 0 | 219.9962 | 0 | 154.3407 | 0 | 219.9962 | 0 | 154.3407 | 0 | 219.9962 | 0 | 184.4235 | 0 | 264.1576 | 0 | 184.4235 | 0 | 264.1576 | 0 | 184.4235 | 0 | 264.1576 | 0 | 184.4235 | 0 | 264.1576 | 0 | 184.4235 | 0 | 264.1576 | 0 | 147 | 0 | 210
Gathering | 1975<=1990 | C | 0 | 0.63011 | 0 | 0.63011 | 0 | 0.63011 | 0 | 0.63011 | 0 | 0.63011 | 0 | 0.63011 | 0 | 0.42829 | 0 | 0.29981 | 0 | 0 | 0 | 0.033487 | 0 | 0.129 | 0 | 0.17608 | 0 | 141.8868 | 0 | 212.1111 | 0 | 141.8868 | 0 | 212.1111 | 0 | 141.8868 | 0 | 212.1111 | 0 | 141.8868 | 0 | 212.1111 | 0 | 141.8868 | 0 | 212.1111 | 0 | 173.5344 | 0 | 257.5405 | 0 | 173.5344 | 0 | 257.5405 | 0 | 173.5344 | 0 | 257.5405 | 0 | 173.5344 | 0 | 257.5405 | 0 | 173.5344 | 0 | 257.5405 | 0 | 147 | 0 | 210
Gathering | 1990<=1995 | B | 0 | 0.63944 | 0 | 0.63944 | 0 | 0.63944 | 0 | 0.63944 | 0 | 0.63944 | 0 | 0.63944 | 0 | 0.42323 | 0 | 0.29626 | 0 | 0 | 0 | 0.033487 | 0 | 0.129 | 0 | 0.17608 | 0 | 138.8099 | 0 | 207.1211 | 0 | 138.8099 | 0 | 207.1211 | 0 | 138.8099 | 0 | 207.1211 | 0 | 138.8099 | 0 | 207.1211 | 0 | 138.8099 | 0 | 207.1211 | 0 | 170.8313 | 0 | 253.3652 | 0 | 170.8313 | 0 | 253.3652 | 0 | 170.8313 | 0 | 253.3652 | 0 | 170.8313 | 0 | 253.3652 | 0 | 170.8313 | 0 | 253.3652 | 0 | 146.9619 | 0 | 210
Gathering | 1995<=2019 | B | 0 | 0.44999 | 0 | 0.44999 | 0 | 0.44999 | 0 | 0.44999 | 0 | 0.44999 | 0 | 0.44999 | 0 | 0.35859 | 0 | 0.25101 | 0 | 0 | 0 | 0.033487 | 0 | 0.129 | 0 | 0.17608 | 0 | 132.246 | 0 | 202.4948 | 0 | 132.246 | 0 | 202.4948 | 0 | 132.246 | 0 | 202.4948 | 0 | 132.246 | 0 | 202.4948 | 0 | 132.246 | 0 | 202.4948 | 0 | 165.1049 | 0 | 249.4829 | 0 | 165.1049 | 0 | 249.4829 | 0 | 165.1049 | 0 | 249.4829 | 0 | 165.1049 | 0 | 249.4829 | 0 | 165.1049 | 0 | 249.4829 | 0 | 147 | 0 | 210
Gathering | onbekend | D | 0 | 0.65291 | 0 | 0.65291 | 0 | 0.65291 | 0 | 0.65291 | 0 | 0.65291 | 0 | 0.65291 | 0 | 0.34535 | 0 | 0.24174 | 0 | 0 | 0 | 0.033487 | 0 | 0.129 | 0 | 0.17608 | 0 | 145.9013 | 0 | 213.6678 | 0 | 145.9013 | 0 | 213.6678 | 0 | 145.9013 | 0 | 213.6678 | 0 | 145.9013 | 0 | 213.6678 | 0 | 145.9013 | 0 | 213.6678 | 0 | 177.0317 | 0 | 258.8469 | 0 | 177.0317 | 0 | 258.8469 | 0 | 177.0317 | 0 | 258.8469 | 0 | 177.0317 | 0 | 258.8469 | 0 | 177.0317 | 0 | 258.8469 | 0 | 146.9619 | 0 | 210
Sport | 0<=1920 | G | 0 | 0.74844 | 0 | 0.74844 | 0 | 0.74844 | 0 | 0.74844 | 0 | 0.74844 | 0 | 0.74844 | 0 | 0.29688 | 0 | 0.20782 | 0 | 0 | 0 | 0.0037768 | 0 | 0.454 | 0 | 0.086802 | 0 | 181 | 0 | 281 | 0 | 181 | 0 | 281 | 0 | 181 | 0 | 281 | 0 | 181 | 0 | 281 | 0 | 181 | 0 | 281 | 0 | 217 | 0 | 337 | 0 | 217 | 0 | 337 | 0 | 217 | 0 | 337 | 0 | 217 | 0 | 337 | 0 | 217 | 0 | 337 | 0 | 172 | 0 | 267
Sport | 1920<=1975 | E | 0 | 0.56193 | 0 | 0.56193 | 0 | 0.56193 | 0 | 0.56193 | 0 | 0.56193 | 0 | 0.56193 | 0 | 0.28854 | 0 | 0.20198 | 0 | 0 | 0 | 0.0037768 | 0 | 0.454 | 0 | 0.086802 | 0 | 180.0391 | 0 | 279.4522 | 0 | 180.0391 | 0 | 279.4522 | 0 | 180.0391 | 0 | 279.4522 | 0 | 180.0391 | 0 | 279.4522 | 0 | 180.0391 | 0 | 279.4522 | 0 | 216.1809 | 0 | 335.7613 | 0 | 216.1809 | 0 | 335.7613 | 0 | 216.1809 | 0 | 335.7613 | 0 | 216.1809 | 0 | 335.7613 | 0 | 216.1809 | 0 | 335.7613 | 0 | 172 | 0 | 267
Sport | 1975<=1990 | C | 0 | 0.34 | 0 | 0.34 | 0 | 0.34 | 0 | 0.34 | 0 | 0.34 | 0 | 0.34 | 0 | 0.25281 | 0 | 0.17697 | 0 | 0 | 0 | 0.0037768 | 0 | 0.454 | 0 | 0.086802 | 0 | 162.6065 | 0 | 266.9342 | 0 | 162.6065 | 0 | 266.9342 | 0 | 162.6065 | 0 | 266.9342 | 0 | 162.6065 | 0 | 266.9342 | 0 | 162.6065 | 0 | 266.9342 | 0 | 201.3116 | 0 | 325.6692 | 0 | 201.3116 | 0 | 325.6692 | 0 | 201.3116 | 0 | 325.6692 | 0 | 201.3116 | 0 | 325.6692 | 0 | 201.3116 | 0 | 325.6692 | 0 | 171.9753 | 0 | 267
Sport | 1990<=1995 | B | 0 | 0.3361 | 0 | 0.3361 | 0 | 0.3361 | 0 | 0.3361 | 0 | 0.3361 | 0 | 0.3361 | 0 | 0.23616 | 0 | 0.16531 | 0 | 0 | 0 | 0.0037768 | 0 | 0.454 | 0 | 0.086802 | 0 | 158.1295 | 0 | 259.2516 | 0 | 158.1295 | 0 | 259.2516 | 0 | 158.1295 | 0 | 259.2516 | 0 | 158.1295 | 0 | 259.2516 | 0 | 158.1295 | 0 | 259.2516 | 0 | 197.4953 | 0 | 319.4755 | 0 | 197.4953 | 0 | 319.4755 | 0 | 197.4953 | 0 | 319.4755 | 0 | 197.4953 | 0 | 319.4755 | 0 | 197.4953 | 0 | 319.4755 | 0 | 171.9753 | 0 | 267
Sport | 1995<=2019 | B | 0 | 0.28503 | 0 | 0.28503 | 0 | 0.28503 | 0 | 0.28503 | 0 | 0.28503 | 0 | 0.28503 | 0 | 0.23029 | 0 | 0.1612 | 0 | 0 | 0 | 0.0037768 | 0 | 0.454 | 0 | 0.086802 | 0 | 148.9327 | 0 | 252.1566 | 0 | 148.9327 | 0 | 252.1566 | 0 | 148.9327 | 0 | 252.1566 | 0 | 148.9327 | 0 | 252.1566 | 0 | 148.9327 | 0 | 252.1566 | 0 | 189.6556 | 0 | 313.7555 | 0 | 189.6556 | 0 | 313.7555 | 0 | 189.6556 | 0 | 313.7555 | 0 | 189.6556 | 0 | 313.7555 | 0 | 189.6556 | 0 | 313.7555 | 0 | 171.9753 | 0 | 267
Sport | onbekend | D | 0 | 0.40263 | 0 | 0.40263 | 0 | 0.40263 | 0 | 0.40263 | 0 | 0.40263 | 0 | 0.40263 | 0 | 0.25429 | 0 | 0.178 | 0 | 0 | 0 | 0.0037768 | 0 | 0.454 | 0 | 0.086802 | 0 | 162.7121 | 0 | 265.0474 | 0 | 162.7121 | 0 | 265.0474 | 0 | 162.7121 | 0 | 265.0474 | 0 | 162.7121 | 0 | 265.0474 | 0 | 162.7121 | 0 | 265.0474 | 0 | 201.4016 | 0 | 324.1481 | 0 | 201.4016 | 0 | 324.1481 | 0 | 201.4016 | 0 | 324.1481 | 0 | 201.4016 | 0 | 324.1481 | 0 | 201.4016 | 0 | 324.1481 | 0 | 171.9753 | 0 | 267
Other | 0<=1920 | G | 0 | 0.23518 | 0 | 0.23518 | 0 | 0.23518 | 0 | 0.23518 | 0 | 0.23518 | 0 | 0.23518 | 0 | 0.067433 | 0 | 0.047203 | 0 | 0 | 0 | 0.0037768 | 0 | 0.454 | 0 | 0.086802 | 0 | 125 | 0 | 186 | 0 | 125 | 0 | 186 | 0 | 125 | 0 | 186 | 0 | 125 | 0 | 186 | 0 | 125 | 0 | 186 | 0 | 150 | 0 | 224 | 0 | 150 | 0 | 224 | 0 | 150 | 0 | 224 | 0 | 150 | 0 | 224 | 0 | 150 | 0 | 224 | 0 | 119 | 0 | 177
Other | 1920<=1975 | E | 0 | 0.17092 | 0 | 0.17092 | 0 | 0.17092 | 0 | 0.17092 | 0 | 0.17092 | 0 | 0.17092 | 0 | 0.065538 | 0 | 0.045877 | 0 | 0 | 0 | 0.0037768 | 0 | 0.454 | 0 | 0.086802 | 0 | 124.4099 | 0 | 185.0511 | 0 | 124.4099 | 0 | 185.0511 | 0 | 124.4099 | 0 | 185.0511 | 0 | 124.4099 | 0 | 185.0511 | 0 | 124.4099 | 0 | 185.0511 | 0 | 149.5114 | 0 | 223.256 | 0 | 149.5114 | 0 | 223.256 | 0 | 149.5114 | 0 | 223.256 | 0 | 149.5114 | 0 | 223.256 | 0 | 149.5114 | 0 | 223.256 | 0 | 119 | 0 | 177
Other | 1975<=1990 | C | 0 | 0.092217 | 0 | 0.092217 | 0 | 0.092217 | 0 | 0.092217 | 0 | 0.092217 | 0 | 0.092217 | 0 | 0.057422 | 0 | 0.040196 | 0 | 0 | 0 | 0.0037768 | 0 | 0.454 | 0 | 0.086802 | 0 | 108.6851 | 0 | 176.6941 | 0 | 108.6851 | 0 | 176.6941 | 0 | 108.6851 | 0 | 176.6941 | 0 | 108.6851 | 0 | 176.6941 | 0 | 108.6851 | 0 | 176.6941 | 0 | 136.4917 | 0 | 216.7774 | 0 | 136.4917 | 0 | 216.7774 | 0 | 136.4917 | 0 | 216.7774 | 0 | 136.4917 | 0 | 216.7774 | 0 | 136.4917 | 0 | 216.7774 | 0 | 119 | 0 | 177
Other | 1990<=1995 | B | 0 | 0.089204 | 0 | 0.089204 | 0 | 0.089204 | 0 | 0.089204 | 0 | 0.089204 | 0 | 0.089204 | 0 | 0.053641 | 0 | 0.037549 | 0 | 0 | 0 | 0.0037768 | 0 | 0.454 | 0 | 0.086802 | 0 | 106.1048 | 0 | 171.9494 | 0 | 106.1048 | 0 | 171.9494 | 0 | 106.1048 | 0 | 171.9494 | 0 | 106.1048 | 0 | 171.9494 | 0 | 106.1048 | 0 | 171.9494 | 0 | 134.3552 | 0 | 213.0993 | 0 | 134.3552 | 0 | 213.0993 | 0 | 134.3552 | 0 | 213.0993 | 0 | 134.3552 | 0 | 213.0993 | 0 | 134.3552 | 0 | 213.0993 | 0 | 119 | 0 | 177
Other | 1995<=2019 | B | 0 | 0.071122 | 0 | 0.071122 | 0 | 0.071122 | 0 | 0.071122 | 0 | 0.071122 | 0 | 0.071122 | 0 | 0.052308 | 0 | 0.036616 | 0 | 0 | 0 | 0.0037768 | 0 | 0.454 | 0 | 0.086802 | 0 | 97.9358 | 0 | 167.2587 | 0 | 97.9358 | 0 | 167.2587 | 0 | 97.9358 | 0 | 167.2587 | 0 | 97.9358 | 0 | 167.2587 | 0 | 97.9358 | 0 | 167.2587 | 0 | 127.5915 | 0 | 209.4629 | 0 | 127.5915 | 0 | 209.4629 | 0 | 127.5915 | 0 | 209.4629 | 0 | 127.5915 | 0 | 209.4629 | 0 | 127.5915 | 0 | 209.4629 | 0 | 119 | 0 | 177
Other | onbekend | D | 0 | 0.11601 | 0 | 0.11601 | 0 | 0.11601 | 0 | 0.11601 | 0 | 0.11601 | 0 | 0.11601 | 0 | 0.0574 | 0 | 0.04018 | 0 | 0 | 0 | 0.0037768 | 0 | 0.454 | 0 | 0.086802 | 0 | 108.3495 | 0 | 174.5266 | 0 | 108.3495 | 0 | 174.5266 | 0 | 108.3495 | 0 | 174.5266 | 0 | 108.3495 | 0 | 174.5266 | 0 | 108.3495 | 0 | 174.5266 | 0 | 136.2138 | 0 | 215.1055 | 0 | 136.2138 | 0 | 215.1055 | 0 | 136.2138 | 0 | 215.1055 | 0 | 136.2138 | 0 | 215.1055 | 0 | 136.2138 | 0 | 215.1055 | 0 | 119 | 0 | 177
Prison | 0<=1920 | G | 0 | 1.213 | 0 | 1.213 | 0 | 1.213 | 0 | 1.213 | 0 | 1.213 | 0 | 1.213 | 0 | 0.38458 | 0 | 0.2692 | 0 | 0 | 0 | 0.0037768 | 0 | 0.454 | 0 | 0.086802 | 0 | 127 | 0 | 207 | 0 | 127 | 0 | 207 | 0 | 127 | 0 | 207 | 0 | 127 | 0 | 207 | 0 | 127 | 0 | 207 | 0 | 153 | 0 | 248 | 0 | 153 | 0 | 248 | 0 | 153 | 0 | 248 | 0 | 153 | 0 | 248 | 0 | 153 | 0 | 248 | 0 | 121 | 0 | 196
Prison | 1920<=1975 | E | 0 | 0.82324 | 0 | 0.82324 | 0 | 0.82324 | 0 | 0.82324 | 0 | 0.82324 | 0 | 0.82324 | 0 | 0.38458 | 0 | 0.2692 | 0 | 0 | 0 | 0.0037768 | 0 | 0.454 | 0 | 0.086802 | 0 | 126.4675 | 0 | 206.1037 | 0 | 126.4675 | 0 | 206.1037 | 0 | 126.4675 | 0 | 206.1037 | 0 | 126.4675 | 0 | 206.1037 | 0 | 126.4675 | 0 | 206.1037 | 0 | 152.506 | 0 | 247.2374 | 0 | 152.506 | 0 | 247.2374 | 0 | 152.506 | 0 | 247.2374 | 0 | 152.506 | 0 | 247.2374 | 0 | 152.506 | 0 | 247.2374 | 0 | 120.9505 | 0 | 196.0513
Prison | 1975<=1990 | C | 0 | 0.48772 | 0 | 0.48772 | 0 | 0.48772 | 0 | 0.48772 | 0 | 0.48772 | 0 | 0.48772 | 0 | 0.33323 | 0 | 0.23326 | 0 | 0 | 0 | 0.0037768 | 0 | 0.454 | 0 | 0.086802 | 0 | 118.0363 | 0 | 199.3409 | 0 | 118.0363 | 0 | 199.3409 | 0 | 118.0363 | 0 | 199.3409 | 0 | 118.0363 | 0 | 199.3409 | 0 | 118.0363 | 0 | 199.3409 | 0 | 144.9524 | 0 | 241.3318 | 0 | 144.9524 | 0 | 241.3318 | 0 | 144.9524 | 0 | 241.3318 | 0 | 144.9524 | 0 | 241.3318 | 0 | 144.9524 | 0 | 241.3318 | 0 | 121 | 0 | 196
Prison | 1990<=1995 | B | 0 | 0.48505 | 0 | 0.48505 | 0 | 0.48505 | 0 | 0.48505 | 0 | 0.48505 | 0 | 0.48505 | 0 | 0.3049 | 0 | 0.21343 | 0 | 0 | 0 | 0.0037768 | 0 | 0.454 | 0 | 0.086802 | 0 | 115.4804 | 0 | 194.9206 | 0 | 115.4804 | 0 | 194.9206 | 0 | 115.4804 | 0 | 194.9206 | 0 | 115.4804 | 0 | 194.9206 | 0 | 115.4804 | 0 | 194.9206 | 0 | 142.6576 | 0 | 237.5011 | 0 | 142.6576 | 0 | 237.5011 | 0 | 142.6576 | 0 | 237.5011 | 0 | 142.6576 | 0 | 237.5011 | 0 | 142.6576 | 0 | 237.5011 | 0 | 121 | 0 | 196.0513
Prison | 1995<=2019 | B | 0 | 0.39306 | 0 | 0.39306 | 0 | 0.39306 | 0 | 0.39306 | 0 | 0.39306 | 0 | 0.39306 | 0 | 0.29832 | 0 | 0.20882 | 0 | 0 | 0 | 0.0037768 | 0 | 0.454 | 0 | 0.086802 | 0 | 111.0074 | 0 | 190.9688 | 0 | 111.0074 | 0 | 190.9688 | 0 | 111.0074 | 0 | 190.9688 | 0 | 111.0074 | 0 | 190.9688 | 0 | 111.0074 | 0 | 190.9688 | 0 | 138.6418 | 0 | 234.0429 | 0 | 138.6418 | 0 | 234.0429 | 0 | 138.6418 | 0 | 234.0429 | 0 | 138.6418 | 0 | 234.0429 | 0 | 138.6418 | 0 | 234.0429 | 0 | 121 | 0 | 196
Prison | onbekend | D | 0 | 0.6574 | 0 | 0.6574 | 0 | 0.6574 | 0 | 0.6574 | 0 | 0.6574 | 0 | 0.6574 | 0 | 0.33282 | 0 | 0.23298 | 0 | 0 | 0 | 0.0037768 | 0 | 0.454 | 0 | 0.086802 | 0 | 117.7701 | 0 | 197.8335 | 0 | 117.7701 | 0 | 197.8335 | 0 | 117.7701 | 0 | 197.8335 | 0 | 117.7701 | 0 | 197.8335 | 0 | 117.7701 | 0 | 197.8335 | 0 | 144.7134 | 0 | 240.0195 | 0 | 144.7134 | 0 | 240.0195 | 0 | 144.7134 | 0 | 240.0195 | 0 | 144.7134 | 0 | 240.0195 | 0 | 144.7134 | 0 | 240.0195 | 0 | 121 | 0 | 196