## Energy costs
Jaar | Energiedrager | Netbeheerkosten (eur/jaar) | Vaste leveringskosten (eur/jaar) | belastingvermindering | Variabele leveringskosten |  | Energiebelasting | ODE | Subtotaal | BTW | Totaal |  | CO2-emissiefactor |  | CO2-emissiefactor (kg/kWh)
2018 | electricity | 195 | 45 | 313 | 0.06 | Eur/kWh | 0.11 | 0.01 | 0.18 | 21% | 0.2178 | 0.2178 | 0.427 | kg/kWh | 0.369
2019 | electricity | 197 | 55 | 258 | 0.07 | Eur/kWh | 0.1 | 0.02 | 0.19 | 21% | 0.2299 | 0.2299 | 0.427 | kg/kWh | 0.369
2020 | electricity | 197 | 55 | 430 | 0.06 | Eur/kWh | 0.1 | 0.03 | 0.19 | 21% | 0.2299 | 0.2299 | 0.427 | kg/kWh | 0.369 |  | 0.83 | Cent accijns per liter brandstof
2022 | electricity | 229 | 64 | 430 | 0.64 | Eur/kWh | 0.037 | 0.03 | 0.707 | 9% | 0.77063 | 0.77063 | 0.427 | kg/kWh | 0.427 | Lijst Emissiefactoren | 9.769 | kWh per m3 gas
2030 | electricity | 246 | 55 | 449 | 0.08 | Eur/kWh | 0.07 | 0.03 | 0.18 | 21% | 0.2178 | 0.2178 | 0.427 | kg/kWh | 0.094 | KEV 2021 | 0.0036 | GJ per kWh
2018 | natural gas | 146 | 46 | 0 | 0.28 | Eur/m3 | 0.26 | 0.0285 | 0.5685 | 21% | 0.68788 | 0.070415 | 2.085 | kg/Nm3 | 0.21343 | Lijst Emissiefactoren | 0.2 | kWh per km
2019 | natural gas | 147 | 55 | 0 | 0.29 | Eur/m3 | 0.29 | 0.0524 | 0.6324 | 21% | 0.7652 | 0.07833 | 2.085 | kg/Nm3 | 0.21343 | Lijst Emissiefactoren
2020 | natural gas | 151 | 55 | 0 | 0.26 | Eur/m3 | 0.33 | 0.0775 | 0.6675 | 21% | 0.80768 | 0.082677 | 2.085 | kg/Nm3 | 0.21343 | Lijst Emissiefactoren
2022 | natural gas | 151 | 60 | 0 | 2 | Eur/m3 | 0.36 | 0.0865 | 2.4465 | 21% | 2.9603 | 0.30303 | 2.085 | kg/Nm3 | 0.21343 | Lijst Emissiefactoren
2030 | natural gas | 151 | 55 | 0 | 0.33 | Eur/m3 | 0.39 | 0.1 | 0.82 | 21% | 0.9922 | 0.10157 | 2.085 | kg/Nm3 | 0.21343 | Lijst Emissiefactoren
2018 | green gas | 146 | 46 | 0 | 1.2166 | Eur/m3 | 0.26 | 0 | 1.4766 | 21% | 1.7867 | 0.18289 | 0.723 | kg/Nm3 | 0.07401 | Lijst Emissiefactoren
2019 | green gas | 147 | 55 | 0 | 1.2166 | Eur/m3 | 0.29 | 0 | 1.5066 | 21% | 1.823 | 0.18661 | 0.723 | kg/Nm3 | 0.07401 | Lijst Emissiefactoren
2020 | green gas | 151 | 55 | 0 | 1.2166 | Eur/m3 | 0.33 | 0 | 1.5466 | 21% | 1.8714 | 0.19156 | 0.723 | kg/Nm3 | 0.07401 | Lijst Emissiefactoren
2022 | green gas | 168 | 60 | 0 | 1.2166 | Eur/m3 | 0.33 | 0 | 1.5466 | 21% | 1.8714 | 0.19156 | 0.723 | kg/Nm3 | 0.07401 | Lijst Emissiefactoren
2030 | green gas | 151 | 55 | 0 | 0.63501 | Eur/m3 | 0.39 | 0 | 1.025 | 21% | 1.2403 | 0.12696 | 0.723 | kg/Nm3 | 0.07401 | Lijst Emissiefactoren
2018 | LT-warmte | 267.92 | 0 | 0 | 42.6205 | Eur/GJ | 0 | 0 | 42.6205 | 21% | 53.95 | 0.19422 | 8.8 | kg/GJ | 0.03168 | Lijst Emissiefactoren
2019 | LT-warmte | 267.92 | 0 | 0 | 42.6205 | Eur/GJ | 0 | 0 | 42.6205 | 21% | 53.95 | 0.19422 | 8.8 | kg/GJ | 0.03168 | Lijst Emissiefactoren
2020 | LT-warmte | 267.92 | 0 | 0 | 42.6205 | Eur/GJ | 0 | 0 | 42.6205 | 21% | 53.95 | 0.19422 | 8.8 | kg/GJ | 0.03168 | Lijst Emissiefactoren
2022 | LT-warmte | 267.92 | 0 | 0 | 42.6205 | Eur/GJ | 0 | 0 | 42.6205 | 21% | 53.95 | 0.19422 | 8.8 | kg/GJ | 0.03168 | Lijst Emissiefactoren
2030 | LT-warmte | 267.92 | 0 | 0 | 42.6205 | Eur/GJ | 0 | 0 | 42.6205 | 21% | 53.95 | 0.19422 | 8.8 | kg/GJ | 0.03168 | Lijst Emissiefactoren
2018 | MT-warmte | 267.92 | 0 | 0 | 42.6205 | Eur/GJ | 0 | 0 | 42.6205 | 21% | 53.95 | 0.19422 | 26.84 | kg/GJ | 0.096624 | Lijst Emissiefactoren
2019 | MT-warmte | 267.92 | 0 | 0 | 42.6205 | Eur/GJ | 0 | 0 | 42.6205 | 21% | 53.95 | 0.19422 | 26.84 | kg/GJ | 0.096624 | Lijst Emissiefactoren
2020 | MT-warmte | 267.92 | 0 | 0 | 42.6205 | Eur/GJ | 0 | 0 | 42.6205 | 21% | 53.95 | 0.19422 | 26.84 | kg/GJ | 0.096624 | Lijst Emissiefactoren
2022 | MT-warmte | 267.92 | 0 | 0 | 42.6205 | Eur/GJ | 0 | 0 | 42.6205 | 21% | 53.95 | 0.19422 | 26.84 | kg/GJ | 0.096624 | Lijst Emissiefactoren
2030 | MT-warmte | 267.92 | 0 | 0 | 42.6205 | Eur/GJ | 0 | 0 | 42.6205 | 21% | 53.95 | 0.19422 | 26.84 | kg/GJ | 0.096624 | Lijst Emissiefactoren
2018 | Benzine autokilometer |  | 0 | 0 |  | Eur/l | 0 |  |  |  | 1.618 |  | 0.047 | kg/km | 0.235 | Lijst Emissiefactoren
2019 | Benzine autokilometer |  | 0 | 0 |  | Eur/l |  |  |  |  | 1.647 |  | 0.047 | kg/km | 0.235 | Lijst Emissiefactoren
2020 | Benzine autokilometer |  | 0 | 0 |  | Eur/l |  |  |  |  | 1.562 |  | 0.047 | kg/km | 0.235 | Lijst Emissiefactoren
2022 | Benzine autokilometer |  | 0 | 0 |  | Eur/l |  |  |  |  | 2 |  | 0.047 | kg/km | 0.235 | Lijst Emissiefactoren
2030 | Benzine autokilometer |  | 0 | 0 |  | Eur/l |  |  |  |  | 2 |  | 0.047 | kg/km | 0.235 | Lijst Emissiefactoren
Note on F13: [Threaded comment] Your version of Excel allows you to read this threaded comment; however, any edits to it will get removed if the file is opened in a newer version of Excel. Learn more: https://go.microsoft.com/fwlink/?linkid=870924 Comment: Power peers groen gas
Note on F14: [Threaded comment] Your version of Excel allows you to read this threaded comment; however, any edits to it will get removed if the file is opened in a newer version of Excel. Learn more: https://go.microsoft.com/fwlink/?linkid=870924 Comment: Power peers groen gas
Note on F15: [Threaded comment] Your version of Excel allows you to read this threaded comment; however, any edits to it will get removed if the file is opened in a newer version of Excel. Learn more: https://go.microsoft.com/fwlink/?linkid=870924 Comment: Power peers groen gas
Note on F16: Loomans, N.: https://ce.nl/wp-content/uploads/2022/02/CE_Delft_210264_Maatschappelijke_waarde_groengas_DEF.pdf

## Inhouse heat system costs
Heat Installations household | Type | Fixed OPEX | Unit (Fixed OPEX) | Variable OPEX (EUR/kW/y | CAPEX (EUR/kW) | Unit | Lifetime
Heat pump | Air-water | 10 | EUR/kW/y | 0 | 909.8 | EUR/kW | 15
Heat pump | Ground-water | 10 | EUR/kW/y | 0 | 1390.4 | EUR/kW | 15
Heat pump | Hybrid | 40.8163 | EUR/kW/y | 0 | 779.3878 | EUR/kW | 15
Gas boiler | Decentral | 4.4545 | EUR/kW/y | 0 | 97.0223 | EUR/kW | 15
Green gas boiler | Decentral | 4.4545 | EUR/kW/y | 0 | 97.0223 | EUR/kW | 15
Electric boiler | Decentral | 0 | EUR/kW/y | 0 | 1443.425 | EUR per aansluiting | 15
HT-radiator |  | 0 | EUR/kW/y | 0 | 8 | EUR/m2 | 15
LT-radiator |  | 0 | EUR/kW/y | 0 | 15 | EUR/m2 | 15
Underfloor heating |  | 0 | EUR/kW/y | 0 | 71 | EUR/m2 | 30
Induction cooking |  |  |  |  | 1200 | EUR/connection | 15 | https://cedelft.eu/wp-content/uploads/sites/2/2022/11/CE_Delft_210347_Warmtetenetten-in-Vesta-MAIS_DEF.pdf

## District heating costs
Component | Aansluitkosten | Unit | component | aansluitkosten | unit | eenmalige_aansluitbijdragen | unit_1 | onderhoudskosten_aansluiting_jaar | periodiek_nettarief_aansluiting_jaar | Levensduur | Leveringskosten Warmte (EUR/GJ) | Leveringskosten warmte (Eur/kWh) | Efficiency
Warmteaansluiting grondgebonden | 12000 | €/aansluiting | Warmteaansluiting grondgebonden | 12000 | /aansluiting | 836.14 | /aansluiting | 360 | 267.92 | 30 | 50 | 0.18 | 0.7
Warmteaansluiting gestapeld | 10000 | €/aansluiting | Warmteaansluiting gestapeld | 10000 | /aansluiting | 836.14 | /aansluiting | 360 | 267.92 | 30 | 50 | 0.18 | 0.7
Warmteaansluiting collectief | 4000 | €/aansluiting | Warmteaansluiting collectief | 4000 | /aansluiting | 836.14 | /aansluiting | 360 | 267.92 | 30 | 50 | 0.18 | 0.7
LT-Warmtenet | 270 | €/m | Warmtenet | 270 | /m | 0 |  | 0 | 0 | 30 | 50 | 0.18 | 0.85
MT-Warmtenet | 271 | €/m | Warmtenet | 270 | /m | 0 |  | 0 | 0 | 30 | 50 | 0.18 | 0.7

## District heating costs 2
Grid costs | Type | Temperature | Costs | Unit
distribution grid |  |  | 414 | €/m
primary grid |  |  | 591 | €/m | Source | https://cedelft.eu/wp-content/uploads/sites/2/2022/11/CE_Delft_210347_Warmtetenetten-in-Vesta-MAIS_DEF.pdf
Warmteoverdrachtstation |  |  | 132.5 | €/kW
Onderstation |  |  | 135 | €/kW
Kosten verzamelen aansluitleidingen tot onderstation |  |  | 3337.78 | €/pand
Vermogen per onderstation |  |  | 825 | kw/OS
Heat loss
Heat loss |  | LT | 2.5 | GJ/connection
Heat loss |  | MT | 10.5 | GJ/connection
Source
primary heat source (average) |  | LT | 150 | €/kW
primary heat source (average) |  | MT | 355.5 | €/kW
primary heat source (low |  | MT | 250 | €/kW
secondary heat source | Gas boiler |  | 1300 | €/kW
primary heat source annual costs |  |  | 5% | % of investment costs
secondary heat source annual costs | Gas boiler |  | 1% | % of investment costs
TEO source (fixed) |  |  | 100000 | €
TEO source (variable) |  |  | 220 | €/kW
ATES (fixed) |  |  | 150000 | €
ATES (variable) |  |  | 115 | €/kW
Primary heat source share (capacity) |  |  | 30% | % of peak demand
Secondary heat source share (capacity) |  |  | 75% | % of peak demand
Secondary heat source share (volume) |  |  | 85% | % of volume
Primary heat source share (volume) |  |  | 15% | % of volume
Inhouse costs
Connection costs till delivery set | ground-bound | All | 2450 | €/connection
Connection costs till delivery set | high-rise | All | 1450 | €/connection
Connection costs till delivery set | utility | All | 2450 | €/connection
Heat meter (Fixed) | residential | All | 900 | €/connection
Heat meter (Variable) | residential | All | 1.35 | €/kW
Heat delivery set | residential | All | 1300 | €/connection
Inhouse distribution costs | ground-bound | MT | 2500 | €/connection
Inhouse distribution costs | high-rise | MT | 1500 | €/connection
Booster heat pump | residential | LT | 2393.41 | €/connection
water-water heat pump label B | residential | LT | 4500 | €/connection
water-water heat pump label C/D/E | residential | LT | 7000 | €/connection
water-water heat pump utility | utility | LT | 700 | €/kW
Inhouse distribution costs | ground-bound | LT | 2500 | €/connection
Inhouse distribution costs | high-rise | LT | 1500 | €/connection
Delivery system | ground-bound | LT | 1208.095 | €/connection
Delivery system | high-rise | LT | 2089.565 | €/connection
Delivery system | utility | LT | 90.577 | €/m2

## Inhouse VestaMAIS
name | RVb | RVp | TWb | TWp | Kb | Kp | Dak | LeerCurve | Ki_asl_min_w | Ki_asl_max_w | Ki_asl_min_u | Ki_asl_max_u | Ki_cap_min_w | Ki_cap_max_w | Ki_cap_min_u | Ki_cap_max_u | Ki_opp_min_w | Ki_opp_max_w | Ki_opp_min_u | Ki_opp_max_u | R_OH | R_Adm | AT30 | AT20
niks | 1 | 1 | 1 | 1 | 1 | 1 | 0 |  | 564.0633 | 619.8333 | 0 | 0 | 0 | 0 | 26.5527 | 26.5527 | 0 | 0 | 0 | 0 | 0 | 0 | 0 | 0
aangepast | 1 | 1 | 1 | 1 | 1 | 1 | 0 |  | 0 | 0 | 0 | 0 | 0 | 0 | 0 | 0 | 0 | 0 | 0 | 0 | 0 | 0 | 0 | 0
geen | 0 | 0 | 0 | 0 | 1 | 1 | 0 |  | 0 | 0 | 0 | 0 | 0 | 0 | 0 | 0 | 0 | 0 | 0 | 0 | 0 | 0 | 0 | 0
VR | 1 | 1 | 1 | 1 | 0 | 0 | 0 | HR | 1692.19 | 1859.5 | 0 | 0 | 0 | 0 | 79.6581 | 79.6581 | 0 | 0 | 0 | 0 | 0.0465 | 0 | 0 | 0
HR | 1 | 1 | 1 | 1 | 0 | 0 | 0 | HR | 1692.19 | 1859.5 | 0 | 0 | 0 | 0 | 79.6581 | 79.6581 | 0 | 0 | 0 | 0 | 0.0465 | 0 | 0 | 0
eWP_lw | 1 | 1 | 1 | 1 | 1 | 1 | 0 | eWPlw | 5359 | 4637 | 3768.75 | 6281.25 | 320 | 500 | 555 | 925 | 0 | 0 | 0 | 0 | 0.015 | 0 | 0 | 0
eWP_bw | 1 | 1 | 1 | 1 | 1 | 1 | 0 | eWPww | 4628 | 8460 | 5800 | 5800 | 899 | 753 | 420 | 420 | 0 | 0 | 0 | 0 | 0.009 | 0 | 0.4 | 0
eWP_ll | 1 | 0 | 0 | 0 | 1 | 0 | 0 | eWPlw | 2975.21 | 4793.39 | 0 | 0 | 0 | 0 | 0 | 0 | 0 | 0 | 13.77 | 44.08 | 0.015 | 0 | 0 | 0
Pellet | 1 | 1 | 0 | 0 | 0 | 0 | 0 |  | 1074.38 | 3305.79 | 1074.38 | 3305.79 | 0 | 0 | 0 | 0 | 0 | 0 | 0 | 0 | 0.04 | 0 | 0 | 0
Bioketel | 1 | 1 | 1 | 1 | 0 | 0 | 0 |  | 5331 | 17716.15 | 0 | 0 | 41 | 0 | 0 | 0 | 0 | 0 | 40.9 | 40.9 | 0.01 | 0 | 0 | 0
IR | 1 | 1 | 0 | 0 | 0 | 0 | 0 |  | 0 | 0 | 0 | 0 | 371.9 | 371.9 | 371.9 | 371.9 | 0 | 0 | 0 | 0 | 0 | 0 | 0 | 1
ZonPV_l | 0 | 0 | 0 | 0 | 0 | 0 | 1 |  | 0 | 0 | 0 | 0 | 1000 | 1250 | 957 | 957 | 0 | 0 | 0 | 0 | 0 | 0 | 0 | 1
ZonPV_h | 0 | 0 | 0 | 0 | 0 | 0 | 1 |  | 0 | 0 | 0 | 0 | 1000 | 1250 | 957 | 957 | 0 | 0 | 0 | 0 | 0 | 0 | 0 | 0
ZonB | 0 | 0 | 1 | 0 | 0 | 0 | 1 |  | 1350 | 1350 | 0 | 0 | 161 | 161 | 0 | 0 | 0 | 0 | 4.86 | 4.86 | 0.02 | 0 | 0 | 1
H2R | 1 | 1 | 1 | 1 | 0 | 0 | 0 | Waterstof | 1792.19 | 2359.5 | 0 | 0 | 0 | 0 | 95.59 | 95.59 | 0 | 0 | 0 | 0 | 0.0465 | 0 | 0 | 0
eBoiler | 0 | 0 | 1 | 1 | 0 | 0 | 0 |  | 1112 | 1774.85 | 0 | 0 | 0 | 0 | 0 | 0 | 0 | 0 | 9.62 | 9.62 | 0.03 | 0 | 0 | 0
Doorstroom | 0 | 0 | 1 | 1 | 0 | 0 | 0 |  | 826.45 | 826.45 | 0 | 0 | 0 | 0 | 0 | 0 | 0 | 0 | 5.51 | 5.51 | 0.06 | 0 | 0 | 0
EWV | 1 | 1 | 0 | 0 | 0 | 0 | 0 | EWV | 1487.6 | 3140.5 | 0 | 0 | 0 | 0 | 0 | 0 | 0 | 0 | 15.43 | 15.43 | 0 | 0 | 0 | 0
mWKK | 1 | 1 | 1 | 1 | 0 | 0 | 0 | mWKK | 9504.13 | 16963.31 | 134802.37 | 134802.37 | 0 | 0 | 0 | 0 | 0 | 0 | 88.22 | 88.22 | 0.005 | 0 | 0 | 0
Airco | 0 | 0 | 0 | 0 | 1 | 1 | 0 |  | 1343 | 2025 | 0 | 0 | 0 | 0 | 0 | 0 | 0 | 0 | 11.23 | 11.23 | 0.07 | 0 | 0 | 0
BasisHWP_w | 1 | 0 | 0 | 0 | 0 | 0 | 0 | hWP | 2315 | 2315 | 0 | 0 | 250 | 250 | 0 | 0 | 0 | 0 | 0 | 0 | 0.0345 | 0 | 0 | 0
eWP_lw_u | 1 | 1 | 1 | 1 | 1 | 1 | 0 | eWPlw | 0 | 0 | 3768.75 | 6281.25 | 0 | 0 | 555 | 925 | 0 | 0 | 0 | 0 | 0.02 | 0 | 0 | 0
eWP_bw_uG | 1 | 1 | 1 | 1 | 1 | 1 | 0 | eWPww | 0 | 0 | 153857 | 256428 | 0 | 0 | 293 | 488 | 0 | 0 | 0 | 0 | 0.01 | 0 | 0.4 | 0
eWP_bw_uK | 1 | 1 | 1 | 1 | 1 | 1 | 0 | eWPww | 0 | 0 | 5257 | 8761 | 0 | 0 | 1170 | 1950 | 0 | 0 | 0 | 0 | 0.01 | 0 | 0.4 | 0
hHR | 1 | 1 | 1 | 1 | 0 | 0 | 0 | hWP | 1692.19 | 1859.5 | 0 | 0 | 0 | 0 | 79.6581 | 79.6581 | 0 | 0 | 0 | 0 | 0.0345 | 0 | 0 | 0
hWP_lw_u | 1 | 1 | 1 | 1 | 1 | 1 | 0 | hWP | 0 | 0 | 3768.75 | 6281.25 | 0 | 0 | 555 | 925 | 0 | 0 | 0 | 0 | 0.02 | 0 | 0 | 0