## Energy costs
Jaar | Energiedrager | Netbeheerkosten (eur/jaar) | Vaste leveringskosten (eur/jaar) | belastingvermindering | Variabele leveringskosten |  | Energiebelasting | ODE | Subtotaal | BTW | Totaal |  | CO2-emissiefactor |  | CO2-emissiefactor (kg/kWh)
2018 | electricity | 195 | 45 | 313 | 0.06 | Eur/kWh | 0.11 | 0.01 | 0.18 | 21% | 0.2178 | 0.2178 | 0.427 | kg/kWh | 0.369
2019 | electricity | 197 | 55 | 258 | 0.07 | Eur/kWh | 0.1 | 0.02 | 0.19 | 21% | 0.2299 | 0.2299 | 0.427 | kg/kWh | 0.369
2020 | electricity | 197 | 55 | 430 | 0.06 | Eur/kWh | 0.1 | 0.03 | 0.19 | 21% | 0.2299 | 0.2299 | 0.427 | kg/kWh | 0.369 |  | 0.83 | Cent accijns per liter brandstof
2022 | electricity | 229 | 64 | 430 | 0.64 | Eur/kWh | 0.037 | 0.03 | 0.707 | 9% | 0.77063 | 0.77063 | 0.427 | kg/kWh | 0.427 | Lijst Emissiefactoren | 9.769 | kWh per m3 gas
2030 | electricity | 246 | 55 | 449 | 0.08 | Eur/kWh | 0.07 | 0.03 | 0.18 | 21% | 0.2178 | 0.2178 | 0.427 | kg/kWh | 0.094 | KEV 2021 | 0.0036 | GJ per kWh
2018 | natural gas | 146 | 46 | 0 | 0.28 | Eur/m3 | 0.26 | 0.0285 | 0.5685 | 21% | 0.68788 | 0.070415 | 2.085 | kg/Nm3 | 0.21343 | Lijst Emissiefactoren | 0.2 | kWh per km
2019 | natural gas | 147 | 55 | 0 | 0.29 | Eur/m3 | 0.29 | 0.0524 | 0.6324 | 21% | 0.7652 | 0.07833 | 2.085 | kg/Nm3 | 0.21343 | Lijst Emissiefactoren
2020 | natural gas | 151 | 55 | 0 | 0.26 | Eur/m3 | 0.33 | 0.0775 | 0.6675 | 21% | 0.80768 | 0.082677 | 2.085 | kg/Nm3 | 0.21343 | Lijst Emissiefactoren
2022 | natural gas | 151 | 60 | 0 | 2 | Eur/m3 | 0.36 | 0.0865 | 2.4465 | 21% | 2.9603 | 0.30303 | 2.085 | kg/Nm3 | 0.21343 | Lijst Emissiefactoren
2030 | natural gas | 151 | 55 | 0 | 0.33 | Eur/m3 | 0.39 | 0.1 | 0.82 | 21% | 0.9922 | 0.10157 | 2.085 | kg/Nm3 | 0.21343 | Lijst Emissiefactoren
2018 | green gas | 146 | 46 | 0 | 1.2166 | Eur/m3 | 0.26 | 0 | 1.4766 | 21% | 1.7867 | 0.18289 | 0.723 | kg/Nm3 | 0.07401 | Lijst Emissiefactoren
2019 | green gas | 147 | 55 | 0 | 1.2166 | Eur/m3 | 0.29 | 0 | 1.5066 | 21% | 1.823 | 0.18661 | 0.723 | kg/Nm3 | 0.07401 | Lijst Emissiefactoren
2020 | green gas | 151 | 55 | 0 | 1.2166 | Eur/m3 | 0.33 | 0 | 1.5466 | 21% | 1.8714 | 0.19156 | 0.723 | kg/Nm3 | 0.07401 | Lijst Emissiefactoren
2022 | green gas | 168 | 60 | 0 | 1.2166 | Eur/m3 | 0.33 | 0 | 1.5466 | 21% | 1.8714 | 0.19156 | 0.723 | kg/Nm3 | 0.07401 | Lijst Emissiefactoren
2030 | green gas | 151 | 55 | 0 | 0.63501 | Eur/m3 | 0.39 | 0 | 1.025 | 21% | 1.2403 | 0.12696 | 0.723 | kg/Nm3 | 0.07401 | Lijst Emissiefactoren
2018 | LT-warmte | 267.92 | 0 | 0 | 42.6205 | Eur/GJ | 0 | 0 | 42.6205 | 21% | 53.95 | 0.19422 | 8.8 | kg/GJ | 0.03168 | Lijst Emissiefactoren
2019 | LT-warmte | 267.92 | 0 | 0 | 42.6205 | Eur/GJ | 0 | 0 | 42.6205 | 21% | 53.95 | 0.19422 | 8.8 | kg/GJ | 0.03168 | Lijst Emissiefactoren
2020 | LT-warmte | 267.92 | 0 | 0 | 42.6205 | Eur/GJ | 0 | 0 | 42.6205 | 21% | 53.95 | 0.19422 | 8.8 | kg/GJ | 0.03168 | Lijst Emissiefactoren
2022 | LT-warmte | 267.92 | 0 | 0 | 42.6205 | Eur/GJ | 0 | 0 | 42.6205 | 21% | 53.95 | 0.19422 | 8.8 | kg/GJ | 0.03168 | Lijst Emissiefactoren
2030 | LT-warmte | 267.92 | 0 | 0 | 42.6205 | Eur/GJ | 0 | 0 | 42.6205 | 21% | 53.95 | 0.19422 | 8.8 | kg/GJ | 0.03168 | Lijst Emissiefactoren
2018 | MT-warmte | 267.92 | 0 | 0 | 42.6205 | Eur/GJ | 0 | 0 | 42.6205 | 21% | 53.95 | 0.19422 | 26.84 | kg/GJ | 0.096624 | Lijst Emissiefactoren
2019 | MT-warmte | 267.92 | 0 | 0 | 42.6205 | Eur/GJ | 0 | 0 | 42.6205 | 21% | 53.95 | 0.19422 | 26.84 | kg/GJ | 0.096624 | Lijst Emissiefactoren
2020 | MT-warmte | 267.92 | 0 | 0 | 42.6205 | Eur/GJ | 0 | 0 | 42.6205 | 21% | 53.95 | 0.19422 | 26.84 | kg/GJ | 0.096624 | Lijst Emissiefactoren
2022 | MT-warmte | 267.92 | 0 | 0 | 42.6205 | Eur/GJ | 0 | 0 | 42.6205 | 21% | 53.95 | 0.19422 | 26.84 | kg/GJ | 0.096624 | Lijst Emissiefactoren
2030 | MT-warmte | 267.92 | 0 | 0 | 42.6205 | Eur/GJ | 0 | 0 | 42.6205 | 21% | 53.95 | 0.19422 | 26.84 | kg/GJ | 0.096624 | Lijst Emissiefactoren
2018 | Benzine autokilometer |  | 0 | 0 |  | Eur/l | 0 |  |  |  | 1.618 |  | 0.047 | kg/km | 0.235 | Lijst Emissiefactoren
2019 | Benzine autokilometer |  | 0 | 0 |  | Eur/l |  |  |  |  | 1.647 |  | 0.047 | kg/km | 0.235 | Lijst Emissiefactoren
2020 | Benzine autokilometer |  | 0 | 0 |  | Eur/l |  |  |  |  | 1.562 |  | 0.047 | kg/km | 0.235 | Lijst Emissiefactoren
2022 | Benzine autokilometer |  | 0 | 0 |  | Eur/l |  |  |  |  | 2 |  | 0.047 | kg/km | 0.235 | Lijst Emissiefactoren
2030 | Benzine autokilometer |  | 0 | 0 |  | Eur/l |  |  |  |  | 2 |  | 0.047 | kg/km | 0.235 | Lijst Emissiefactoren
Note on F13: [Threaded comment] Your version of Excel allows you to read this threaded comment; however, any edits to it will get removed if the file is opened in a newer version of Excel. Learn more: https://go.microsoft.com/fwlink/?linkid=870924 Comment: Power peers groen gas
Note on F14: [Threaded comment] Your version of Excel allows you to read this threaded comment; however, any edits to it will get removed if the file is opened in a newer version of Excel. Learn more: https://go.microsoft.com/fwlink/?linkid=870924 Comment: Power peers groen gas
Note on F15: [Threaded comment] Your version of Excel allows you to read this threaded comment; however, any edits to it will get removed if the file is opened in a newer version of Excel. Learn more: https://go.microsoft.com/fwlink/?linkid=870924 Comment: Power peers groen gas
Note on F16: Loomans, N.: https://ce.nl/wp-content/uploads/2022/02/CE_Delft_210264_Maatschappelijke_waarde_groengas_DEF.pdf

## Inhouse heat system costs
Heat Installations household | Type | Fixed OPEX | Unit (Fixed OPEX) | Variable OPEX (EUR/kW/y | CAPEX (EUR/kW) | Unit | Lifetime
Heat pump | Air-water | 10 | EUR/kW/y | 0 | 909.8 | EUR/kW | 15
Heat pump | Ground-water | 10 | EUR/kW/y | 0 | 1390.4 | EUR/kW | 15
Heat pump | Hybrid | 40.8163 | EUR/kW/y | 0 | 779.3878 | EUR/kW | 15
Gas boiler | Decentral | 4.4545 | EUR/kW/y | 0 | 97.0223 | EUR/kW | 15
Green gas boiler | Decentral | 4.4545 | EUR/kW/y | 0 | 97.0223 | EUR/kW | 15
Electric boiler | Decentral | 0 | EUR/kW/y | 0 | 1443.425 | EUR per aansluiting | 15
HT-radiator |  | 0 | EUR/kW/y | 0 | 8 | EUR/m2 | 15
LT-radiator |  | 0 | EUR/kW/y | 0 | 15 | EUR/m2 | 15
Underfloor heating |  | 0 | EUR/kW/y | 0 | 71 | EUR/m2 | 30
Isolation | See energievraag en isolatie woningen | 0 | EUR/kW/y | 0 | 0 | EUR/m2 | 30

## District heating costs
Component | Aansluitkosten | Unit | component | aansluitkosten | unit | eenmalige_aansluitbijdragen | unit_1 | onderhoudskosten_aansluiting_jaar | periodiek_nettarief_aansluiting_jaar | Levensduur | Leveringskosten Warmte (EUR/GJ) | Leveringskosten warmte (Eur/kWh) | Efficiency
Warmteaansluiting grondgebonden | 12000 | €/aansluiting | Warmteaansluiting grondgebonden | 12000 | /aansluiting | 836.14 | /aansluiting | 360 | 267.92 | 30 | 50 | 0.18 | 0.7
Warmteaansluiting gestapeld | 10000 | €/aansluiting | Warmteaansluiting gestapeld | 10000 | /aansluiting | 836.14 | /aansluiting | 360 | 267.92 | 30 | 50 | 0.18 | 0.7
Warmteaansluiting collectief | 4000 | €/aansluiting | Warmteaansluiting collectief | 4000 | /aansluiting | 836.14 | /aansluiting | 360 | 267.92 | 30 | 50 | 0.18 | 0.7
LT-Warmtenet | 270 | €/m | Warmtenet | 270 | /m | 0 |  | 0 | 0 | 30 | 50 | 0.18 | 0.85
MT-Warmtenet | 271 | €/m | Warmtenet | 270 | /m | 0 |  | 0 | 0 | 30 | 50 | 0.18 | 0.7